## ASSUMPTION SHEET
ELECTRICAL- Assumption/consideration:-R0
S.N. | 400kV/220kV AIS Substation- Dhule & Ishanagar
400kV Ishanagar
1 | We assumed that line length for 400kv below 200km
2 | We assumed that PLCC & FOTE including DTPC shall be in the scope of line developer
3 | We assumed that line side termination hardware fitting with Insulator on Gantary Structure shall be in the scope of Line Developer.

## 400kv Ishanagar RTM
BOQ FOR 765/400/33 KV AIS/GIS SUBSTATION
**( PKG : Package ,FL: Fault Level, CD : Creepage Distance , WZ : Wind Zone , SZ : Seismic Zone , SS : Substation )
* Note : This is a standard BOQ Template , Item particulars issued are specific switchyard and Package dependent.
Sl. No. | Cat |  | PLCC | Unit |  |  | Remarks
|  |  | Particulars |  | PKG :
CD:
FL:
WZ:
SZ:
[5 empty] | SS: | ISHANAGAR RTM | REAMRKS
1 |  |  | TRANSFORMERS & REACTORS
A | CB | 400KV | 420kV circuit breakers (3 Ph.) Along with support Structure Foundation Bolts and Interpole Cables
1 | CB | 400KV | 400kV, 3150A, 63KA, SF6, 3-Ph Circuit Breaker with Controlled Switching ONLY (complete with Support Structure , Foundation Bolts and Interpole Cables). | Set |  | 1
2 | CB | 400KV | 400kV, 3150A, 63KA, SF6, 3-Ph Circuit Breaker with Closing Resistor(PIR) and Controlled Switching (complete with Support Structure , Foundation Bolts and Interpole Cables). | Set
3 | CB | 400KV | 400kV, 3150A, 63KA, SF6, 3-Ph Circuit Breaker with Closing Resistor (PIR) ONLY (complete with Support Structure , Foundation Bolts and Interpole Cables). | Set
4 | CB | 400KV | 400kV, 3150A, 63KA, SF6, 3-Ph Circuit Breaker without Closing Resistor(PIR) and without Controlled Switching (complete with Support Structure , Foundation Bolts and Interpole Cables). | Set |  | 1
B | ISO | 400KV | 420kV, Isolators
1 | ISO | 400KV | 400kV, 3150A, 63KA, 3Ø, HDB type Isolator with 1-Earth Switch, with Electrically Ganged (complete with accessories and Mechanism Boxes for Isolator and Earth Switch). | Set |  | 5
2 | ISO | 400KV | 400kV, 2000A, 63KA, 3Ø, HDB type Isolator with 1-Earth Switch, with Electrically Ganged (complete with accessories and Mechanism Boxes for Isolator and Earth Switch). | Set
3 | ISO | 400KV | 400kV, 3150A, 63KA, 3Ø, HDB type Isolator with 2-Earth Switch, with Electrically Ganged (complete with accessories and Mechanism Boxes for Isolator and Earth Switch). | Set
4 | ISO | 400KV | 400kV, 2000A, 63KA, 3Ø, HDB type Isolator with 2-Earth Switch, with Electrically Ganged (complete with accessories and Mechanism Boxes for Isolator and Earth Switch). | Set
5 | ISO | 400KV | 400kV, 3150A, 63KA, 1Ø, HDB type Isolator with 1-Earth Switch (complete with accessories and Mechanism Boxes for Isolator and Earth Switch). | Set
6 | ISO | 400KV | 400kV, 3150A, 63KA, 1Ø, HDB type Isolator without Earth Switch (complete with accessories and Mechanism Boxes for Isolator ). | Set
7
8
C | CT | 400KV | 400kV Current Transformer (1 Ph.)
1 | CT | 400KV | CT: 400kV, 1-Ph, 6-Core, 3150A, 63KA, 120% Extended Current Rating, Ratio/Class: Core-1: 3000-2000-500/1A, Cl PX Core-2: 3000-2000-500/1A, Cl PX Core-3: 3000-2000-500/1A, CL 0.2S Core-4: 3000-2000-500/1A, CL 0.2S Core-5: 3000-2000-500/1A, Cl PX Core-6: 3000-2000-500/1A, Cl PX | Nos. |  | 6
2 | CT | 400KV | CT: 400kV, 1-Ph, 5-Core, 3150A, 63KA, 120% Extended Current Rating, Ratio/Class: Core-1: 3000-2000-500/1A, Cl PS Core-2: 3000-2000-500/1A, Cl PS Core-3: 3000-2000-500/1A, CL 0.2S Core-4: 3000-2000-500/1A, Cl PS Core-5: 3000-2000-500/1A, Cl PS
E |  | 400KV | 420kV Capacitive Voltage Transformer (1 Ph.)
1 | CVT | 400KV | 400kV, 1-Ph, CVT, 4400pF, 4-winding, Core 1 - 0.5 & 3P, Core 2 - 0.5 & 3P, Core 3 - 0.2, Core 4 - 0.2, Ratio: 400kV/√3 / 110V/√3 / 110V/√3 / 110V/√3 / 110V/√3, | Nos.
2 | CVT | 400KV | 400kV, 1-Ph, CVT, 4400pF, 3-winding, Core 1- 0.5 & 3P, Core 2- 0.5 & 3P, Core 3- 0.2 Ratio: 400kV/√3 / 110V/√3 / 110V/√3 / 110V/√3, | Nos. |  | 3
F | LA | 400KV | 336kV, 1-Ph, Heavy Duty Station Class Surge Arrestor, with Normal Discharge Current 20kA, Duty Class as per RFP | Nos. |  | 3
G |  | 400KV | WAVE TRAP:
1 | WT | 400KV | 420kV, 3150A, 63kA for 1 Sec, 1.0mH | Nos
2 | WT | 400KV | 420kV, 3150A, 63kA for 1 Sec, 0.5mH | Nos |  | 2
H |  | 400KV | 420kV Bus Post Insulators (1 Ph.)
i | BPI | 400KV | 8KN, BPI -for Wave Trap | Nos |  | 6
ii | BPI | 400KV | 8 KN, BPI for tube bus with corona ring | Nos |  | 50
iii | BPI | 400KV | 10 KN, BPI for Isolators without corona ring | Nos |  | 45
7 |  |  | Protection Relay and BCU Control Panels (For sub-station with Automation system)
B |  | 400KV | 400 KV System
1 | CRP | 400KV | 400KV CB Relay Panel with Auto Recloser | Set |  | 1
2 | CRP | 400KV | 400KV CB Relay Panel without Auto Recloser | Set
3 | CRP | 400KV | 400KV Line Protection Panel (Distance) | Set
4 | CRP | 400KV | 400KV Line Protection Panel (Differential) | Set |  | 1
5 | CRP | 400KV | 400KV STATCOM Protection Panel | Set
6 | CRP | 400KV | 400KV Transformer Protection Panel (for HV and LV side) | Set |  |  | For new ss Tertiary protection also be provided.
7 | CRP | 400KV | 400KV Bus Reactor Protection Panel | Set
8 | CRP | 400KV | 400KV Line Reactor Protection Panel | Set
9 | CRP | 400KV | 400KV Tie Relay & Protection Panel | Set |  | 1 | Tie associated with line shall be with auto recloser
10 | CRP | 400KV | 400KV Bus Bar Protection Panel (Duplicate Busbar protection) | Set
11 | CRP | 400KV | 400KV Agumentation of existing Bus bar Protection | Set |  | 1
12 | CRP | 400KV | Digital Substation CRP Package with all accessories and components | Lot
E |  | METERING | ABT Based Energy Meters (to be purchased only from PGCIL)
1 | SGL | METERING | Supply of Energy Meters for 765kV Line & ICT feeders | Nos
2 | SGL | METERING | Supply of Energy Meters for 400kV Line & ICT feeders | Nos |  | 1
3 | SGL | METERING | Supply of Energy Meters for 220kV Line & ICT feeders | Nos
4 | SGL | METERING | Supply of Energy Meters for 132kV Line & ICT feeders
5 | SGL | METERING | Supply of DCD for Energy Meters | Lot
6 | SGL | METERING | Metering arrangement with Special Energy Meters (SEMs) . Such SEMs shall be provided by CTU at the cost of the TSP. | Lot
F |  |  | Other/common equipments pertaining to C&R system
1 | CRP | CRP | Time synchronisation equipment along with trolly | Set
2 | CRP | CRP | Relay Tool kit | Set |  | 1
G |  | SAS | Sub-station Automation system
1.1 |  | SAS | Sub-station Automation System for 765/400/220/132kV substation including hardware and software for remote control station along with associated equipments for following bays (bay as defined in technical specification, Sec-Substation automation system). SAS SHALL HAVE FUTURE EXTENSION PROVISION AS PER RFP
f) | CRP | SAS | SAS Agumentation (765 KV & 400KV) | Set |  | 1
8 |  |  | PLCC, & PMU
B |  | 400KV | For 400kV Transmission Lines
1 | TEL | 400KV | Coupling Device for 400KV Line Including HF cable 75 Ohm | Sets |  |  | As per RFP no PLCC equipment is consider for 400 KV and 220 KV.
2 | TEL | 400KV | PLCC Terminal (analog) for Consisting of one set of Carrier Unit for Speech+Protection for 400KV Line | Sets
3 | TEL | 400KV | Protection Coupler (Analog) for 400KV Line | Sets
4 | TEL | 400KV | Protection Coupler (Digital) for 400KV Line
5 | TEL | 400KV | Dismantling, Shifting, Reerection & Recommissioning of PLCC panels | Sets
D | TEL | PMU | Phasor Measurement Unit comlying to IEEE C37.118.1-2011 for measurement accuracy and TVE and C37.118.2-2011 for communication protocol & speed. Scope includes complete integration of phasor signals at the Phasor Data Concentrentor (PDC) located in the relevant Regional Load Dispatch Centre (RLDC).
1 | TEL | PMU | For 765kV Lines and ICT | Nos
2 | TEL | PMU | For 400kV Lines and ICT | Nos |  | 1
3 | TEL | PMU | For 220kV Lines and ICT | Nos
4 | TEL |  | Universal Co-ordinated Time (UTC) GPS for Synchronized Phasor Data Linking Application. | Set
F | OT |  | Earthing Material
1 | OT |  | Earthing material, risers, auxiliary earthmat, including main earthmat, rod and pipe electrods etc | Lot |  | 1 | refer respective BOQ will be provided separately
C |  |  | AC and Ventillation System (as per tech specs)
ii | HVAC |  | AC SPR (9m x 3.9m) ( 3TR: 1W + 1S/B) - Telepac Unit with scroll type dual compressor | Nos |  | 1
10 |  |  | Battery and Battery Charger
2 | OT |  | Outdoor Illumination | Lot |  | 1 | refer respective BOQ will be provided separately
M | CABLE |  | Cables and Bonding Materials
1 | CABLE |  | 1.1kV Grade power and control cables | Lot |  | 1 | refer respective BOQ will be provided separately
N | VMS |  | Video Monitoring System
|  |  | VMS Agumentation | Lot |  | 1
p | SPARES |  | Spares
1 | SPARES |  | Switchyard Mandatory Spares | Lot |  | 1 | One spare for complete package
Q |  |  | The integration with CCR including necessary hardware and software | Lot |  | 1
Note: This is an indicative item lists, bidder is required to do a thorough Site Survey for required item lists for bidding purpose.

## Lot Items_Erection Hardware (hidden)
BOQ FOR 765/400/220/132 KV AIS/GIS SUBSTATION
(Schedule of rates and prices)
Sr.No | LEVEL | EQUP | CAT | DESCRIPTION OF ITEMS | Unit |  |  |  |  | REMARKS
A |  |  |  | POWER AND CONTROL CABLE |  | PACHORA SS (EXT) | RAJGARH SS (EXT) | NEEMUCH SS (EXT) | HANDIYA SS (NEW)
1 |  |  |  | 1.1KV PVC insulated Controle cable (As per Specification and Relevent standard)
1.1 | CABLE |  | CABLE | 27CX2.5 Cu | Mtrs.
1.2 | CABLE |  | CABLE | 19CX2.5 Cu | Mtrs.
1.3 | CABLE |  | CABLE | 14CX2.5 Cu | Mtrs.
1.4 | CABLE |  | CABLE | 10CX2.5 Cu | Mtrs.
1.5 | CABLE |  | CABLE | 7CX2.5 Cu | Mtrs.
1.6 | CABLE |  | CABLE | 5CX2.5 Cu | Mtrs.
1.7 | CABLE |  | CABLE | 4CX2.5 Cu | Mtrs.
1.8 | CABLE |  | CABLE | 3CX2.5 Cu | Mtrs.
1.9 | CABLE |  | CABLE | 4P x 0.5 (shielded) | Mtrs.
1.1 | CABLE |  | CABLE | 10P x 0.5 (shielded) | Mtrs.
1.11 | CABLE |  | ACCS | 5% of total cable cost to be considered for cable lugs,glands & ferule | Lot
CABLE
2 | CABLE |  |  | 1.1KV PVC/XLPE insulated Power cable(As per Specification and Relevent standard)
1.1 | CABLE |  | CABLE | 1 C X 630 mm2 Al | Mtrs.
1.2 | CABLE |  | CABLE | 3.5 C X 300 mm2 Al | Mtrs.
1.3 | CABLE |  | CABLE | 3.5 C X 185 mm2 Al | Mtrs.
1.4 | CABLE |  | CABLE | 1 C X 150 mm2 Al | Mtrs.
1.5 | CABLE |  | CABLE | 1 C X 100 mm2 Al | Mtrs.
1.6 | CABLE |  | CABLE | 3.5 C X 70 mm2 Al | Mtrs.
1.7 | CABLE |  | CABLE | 3.5 C X 35 mm2 Al | Mtrs.
1.8 | CABLE |  | CABLE | 2 C X 35 mm2 Al | Mtrs.
1.9 | CABLE |  | CABLE | 4 C X 10 mm2 Al | Mtrs.
1.1 | CABLE |  | CABLE | 4 C X 16 mm2 Al | Mtrs.
1.11 | CABLE |  | CABLE | 4 C X 6 mm2 Cu | Mtrs.
1.12 | CABLE |  | CABLE | 2 C X 6 mm2 Cu | Mtrs.
1.13 | CABLE |  | ACCS | 5% of total cable cost to be considered for cable lugs,glands & ferule | Lot
CABLE
3 | CABLE |  |  | Signal and Telephone Cables
1.1 | CABLE |  | CABLE | 10 Pair telephone cable | Mtrs.
1.2 | CABLE |  | CABLE | 20 pair jellified armoured telephone cables | Mtrs.
1.3 | CABLE |  | CABLE | H F (Co-axial cable) cable (75 Ohms) | Mtrs.
CABLE
4 | CABLE |  |  | Fiber Optical Cables
1.1 | CABLE |  | CABLE | 24 Fiber FO Cable as per specification | Mtrs.
1.2 | CABLE |  | CABLE | 48 Fiber FO Cable as per specification | Mtrs.
5 | 765KV |  |  | 765 KV ERECTION HARDWARE MATERIALS
1 | 765KV |  |  | INSULATOR STRINGS/LONG ROD AND HARDWARES
1.1 | 765KV |  |  | 765 kV Double Tension 210 KN Insulator string Hardware with Double Anchoring with sub-conductor spacing of 450mm complete with all hardwares, corona rings etc & suitable for HEXA AL59 ZEBRA conductor (will be used with Long Rod insulator)
| 765KV |  | HDW | With Turn buckle | Nos.
| 765KV |  | HDW | Without Turn buckle | Nos.
1.2 | 765KV |  |  | 765 kV Double Tension 210 KN Insulator string Hardware with Double Anchoring with sub-conductor spacing of 450mm complete with all hardwares, corona rings etc & suitable for QUAD AAC BULL Conductor (will be used with Long Rod insulator)
| 765KV |  | HDW | With Turn buckle | Nos.
| 765KV |  | HDW | Without Turn buckle | Nos.
1.3 | 765KV |  |  | 765 Kv Double Suspension 210 KN Insulator string Hardware with Double Anchoring with sub-conductor spacing of 450mm -V-formation complete with all hardwares, corona rings etc & suitable for QUAD AAC BULL conductor (will be used with Disc Insulator OR long Rod)
| 765KV |  | HDW | With Drop type Suspension Clamp | Nos.
| 765KV |  | HDW | With Through Type Suspension Clamp | Nos.
765KV
1.4 | 765KV |  | INS | 765 KV,210kN Composite Long rod Polymer Insulators for Double tension & Double suspension strings | Nos.
765KV
2 | 765KV |  |  | EQUIPMENT TERMINAL CONNECTOR
1.1 | 765KV |  |  | CIRCUIT BREAKER:-
| 765KV |  | CNCTR | Terminal connector for 765 KV circuit breaker to receive 4.5" Al Tube - Expansion Type | Nos.
765KV
1.2 | 765KV |  |  | ISOLATORS:-
| 765KV |  | CNCTR | Terminal connector for 765 KV Isolator to receive 4.5" Al Tube - Rigid Type | Nos.
| 765KV |  | CNCTR | Terminal connector for 765 KV Isolator to receive 4.5" Al Tube - ExpansionType | Nos.
| 765KV |  | CNCTR | Terminal connector for 765 KV Isolator to receive Quad conductor (AAC BULL) | Nos.
765KV
1.3 | 765KV |  |  | POST INSULATORS
| 765KV |  | CNCTR | Terminal connector for BPI suitable for 765 KV system to hold 4.5" Al Tube - Rigid/Sliding type | Nos.
| 765KV |  | CNCTR | Terminal connector for BPI suitable for 765 KV system to hold 4.5" Al Tube - Expansion type | Nos.
| 765KV |  | CNCTR | Terminal connector for BPI suitable for 765 KV system to receive Quad conductor (AAC BULL) | Nos.
765KV
1.4 | 765KV |  |  | CURRENT TRANSFORMER
| 765KV |  | CNCTR | Terminal connector for 765 KV current transformer to receive 4.5" Al Tube - Expansion Type | Nos.
| 765KV |  | CNCTR | Terminal connector for 765 KV current transformer to receive 4.5" Al Tube - Rigid/Sliding Type | Nos.
765KV
1.5 | 765KV |  |  | CAPACITIVE VOLTAGE TRANSFORMER
| 765KV |  | CNCTR | Terminal connector for 765 KV capacitive voltage transformer to receive Quad conductor (AAC BULL) | Nos.
| 765KV |  | CNCTR | Terminal connector for 765 KV capacitive voltage transformer to receive 4.5" Al Tube - Rigid/Sliding Type | Nos.
765KV
1.6 | 765KV |  |  | WAVE TRAP
| 765KV |  | CNCTR | Terminal connector for 765 KV wave trap to receive 4.5" Al Tube -Rigid Type | Nos.
| 765KV |  | CNCTR | Terminal connector for 765 KV wave trap to receive Quad conductor (AAC BULL) | Nos.
765KV
1.7 | 765KV |  |  | LIGHTNING ARRESTOR
| 765KV |  | CNCTR | Terminal connector for 765 KV LA to receive 4.5" Al Tube | Nos.
| 765KV |  | CNCTR | Terminal connector for 765 KV LA to receive Quad conductor (AAC BULL) | Nos.
765KV
| 765KV |  |  | ICT/ST/GT/REACTOR
| 765KV |  | CNCTR | Terminal connector for 765 KV bushing of 500 MVA ICT to receive Quad conductor (AAC BULL) | Nos.
| 765KV |  | CNCTR | Terminal connector for 765 KV bushing of ICT to receive 4.5" Al Tube - Expansion Type | Nos.
| 765KV |  | CNCTR | Terminal connector for 765 KV bushing of 80/110MVAr REACTOR to receive Quad conductor (AAC BULL) | Nos.
765KV
1.8 | 765KV | SF6 TO AIR |  | SF6 TO AIR
| 765KV | SF6 TO AIR | CNCTR | Terminal connector for 765 KV SF6 to AIR bushing of GIST to receive Quad conductor (AAC BULL) | Nos.
| 765KV | SF6 TO AIR | CNCTR | Terminal connector for 765 KV SF6 to AIR bushing of GIS to receive 4.5" Al Tube - Expansion Type | Nos.
| 765KV | SF6 TO AIR | CNCTR | Terminal connector for 765 KV SF6 to AIR bushing of GIS to receive Quad conductor (AAC BULL) | Nos.
765KV
2 | 765KV |  |  | CLAMPS
1.1 | 765KV |  |  | T CLAMPS suitable for:-
| 765KV |  | CNCTR | HEXA AL59 ZEBRA conductor on run & Quad conductor on tap (AAC BULL) | Nos.
| 765KV |  | CNCTR | Quad conductor on run & Quad conductor on tap (AAC BULL) | Nos.
| 765KV |  | CNCTR | 4.5" Al. tube on run & quad conductor on tap- vertical type (AAC BULL) | Nos.
| 765KV |  | CNCTR | 4.5" Al. tube on run & quad conductor on tap- Horizontal type (AAC BULL) | Nos.
765KV
1.2 | 765KV |  |  | PG CLAMPS suitable for:-
| 765KV |  | CNCTR | PG clamp suitable for Quad conductor on run and tap (AAC BULL) | Nos.
765KV
1.3 | 765KV |  |  | SPACERS (450mm)
| 765KV |  | CNCTR | Rigid Spacer for Quad conductor (AAC BULL) | Nos.
| 765KV |  | CNCTR | Flexible Spacer for Quad conductor (AAC BULL) | Nos.
765KV
1.4 | 765KV |  |  | CONDUCTOR / AL. TUBE - BUS BAR Material
| 765KV |  | CON | AAC Bull Conductor | Mtrs.
| 765KV |  | CON | Steel wire 7 / 3.66 mm | Mtrs.
| 765KV |  | IPS | 4.5", Schedule-80, Extra Heavy Duty Aluminun Tube | Mtrs.
| 765KV |  | IPS | Corona bell/cap for 4.5" Al Tube | Nos.
| 765KV |  | IPS | Welding sleeve for 4.5" Al Tube | Nos.
765KV
1.5 | 765KV |  |  | CLAMPS for shield wire:-
| 765KV |  | CCNCTR | PG clamp suitable for shield wire | Nos.
| 765KV |  | CCNCTR | Tension calmps with D-shakle assembly suitable for 7/3.66(10.98mm dia.OD) GI E/W | Nos.
| 765KV |  | CCNCTR | Pad type clamp suitable for E/W down conductor 7/3.66 on one side & 75X12mm GS Flat | Nos.
| 765KV |  | CCNCTR | Cleat type clamp for Earthing down conductor (10.98mm dia.) | Nos.
765KV
3 | 765KV |  |  | JUNCTION BOX AND BMK
1.1 | 765KV |  | MB | Bay marshalling kiosk | Nos.
1.2 | 765KV |  | MB | CT Junction box -765KV | Nos.
1.3 | 765KV |  | MB | LA Junction box - 765KV | Nos.
1.4 | 765KV |  | MB | CVT Junction box - 765KV | Nos.
6 | 400KV |  |  | 400 KV ERECTION HARDWARE MATERIALS
1 | 400KV |  |  | INSULATOR STRINGS/LONG ROD AND HARDWARES
1.1 | 400KV |  |  | 400kV Double Tension 120kN Insulator string Hardware with Double Anchoring with sub-conductor spacing of 450mm complete with all hardwares, corona rings etc & suitable for TWIN HTLS conductor (will be used with Long Rod insulator)
| 400KV |  | HDW | With Turn buckle | Nos. | 18 | 6 | 6 | 18
| 400KV |  | HDW | Without Turn buckle | Nos.
1.2 | 400KV |  |  | 400kV Single Suspension 120kN Insulator string Hardware with Single Anchoring with sub-conductor spacing of 450mm complete with all hardwares, corona rings etc & suitable for TWIN HTLS conductor (will be used with Disc Insulator OR long Rod)
| 400KV |  | HDW | With Drop type Suspension Clamp | Nos.
| 400KV |  | HDW | With Through Type Suspension Clamp | Nos.
400KV
1.3 | 400KV |  |  | 400kV Double Tension 120kN Insulator string Hardware with Double Anchoring with sub-conductor spacing of 450mm complete with all hardwares, corona rings etc & suitable for QUAD ACSR Moose Conductor (will be used with Long Rod insulator)
| 400KV |  | HDW | With Turn buckle | Nos.
| 400KV |  | HDW | Without Turn buckle | Nos.
1.4 | 400KV |  |  | 400kV Double Tension 120kN Insulator string Hardware with Double Anchoring with sub-conductor spacing of 450mm complete with all hardwares, corona rings etc & suitable for TWIN ACSR Moose conductor (will be used with Long Rod insulator)
| 400KV |  | HDW | With Turn buckle | Nos. |  |  |  | 54
| 400KV |  | HDW | Without Turn buckle | Nos. |  |  |  | 36
1.5 | 400KV |  |  | 400kV Single Suspension 120kN Insulator string Hardware with Single Anchoring with sub-conductor spacing of 450mm complete with all hardwares, corona rings etc & suitable for QUAD ACSR Moose conductor (will be used with Disc Insulator or Long Rod)
| 400KV |  | HDW | With Drop type Suspension Clamp | Nos. |  |  |  | 42
| 400KV |  | HDW | With Through Type Suspension Clamp | Nos. |  |  |  | 6
1.6 | 400KV |  |  | 400kV Single Suspension 120kN Insulator string Hardware with Single Anchoring with sub-conductor spacing of 450mm complete with all hardwares, corona rings etc & suitable for TWIN ACSR Moose conductor (will be used with Disc Insulator or Long Rod)
| 400KV |  | HDW | With Drop type Suspension Clamp | Nos.
| 400KV |  | HDW | With Through Type Suspension Clamp | Nos.
400KV
1.7 | 400KV |  |  | 400kV Double Tension 120kN Insulator string Hardware with Double Anchoring with sub-conductor spacing of 450mm complete with all hardwares, corona rings etc & suitable for QUAD AAC BULL Conductor (will be used with Long Rod insulator)
| 400KV |  | HDW | With Turn buckle | Nos.
| 400KV |  | HDW | Without Turn buckle | Nos.
1.8 | 400KV |  |  | 400kV Double Tension 120kN Insulator string Hardware with Double Anchoring with sub-conductor spacing of 450mm complete with all hardwares, corona rings etc & suitable for TWIN AAC BULL conductor (will be used with Long Rod insulator)
| 400KV |  | HDW | With Turn buckle | Nos.
| 400KV |  | HDW | Without Turn buckle | Nos.
1.9 | 400KV |  |  | 400kV Single Suspension 120kN Insulator string Hardware with Single Anchoring with sub-conductor spacing of 450mm complete with all hardwares, corona rings etc & suitable for QUAD AAC BULL conductor (will be used with Disc Insulator or Long Rod)
| 400KV |  | HDW | With Drop type Suspension Clamp | Nos.
| 400KV |  | HDW | With Through Type Suspension Clamp | Nos.
1.1 | 400KV |  |  | 400kV Single Suspension 120kN Insulator string Hardware with Single Anchoring with sub-conductor spacing of 450mm complete with all hardwares, corona rings etc & suitable for TWIN AAC BULL conductor (will be used with Disc Insulator or Long Rod)
| 400KV |  | HDW | With Drop type Suspension Clamp | Nos.
| 400KV |  | HDW | With Through Type Suspension Clamp | Nos.
400KV
1.11 | 400KV |  |  | 400kV Double Tension 120kN Insulator string Hardware with Double Anchoring with sub-conductor spacing of 450mm complete with all hardwares, corona rings etc & suitable for QUAD ACSR BERSIMIS Conductor (will be used with Long Rod insulator)
| 400KV |  | HDW | With Turn buckle | Nos. |  |  |  | 24
| 400KV |  | HDW | Without Turn buckle | Nos. |  |  |  | 24
1.12 | 400KV |  |  | 400kV Double Tension 120kN Insulator string Hardware with Double Anchoring with sub-conductor spacing of 450mm complete with all hardwares, corona rings etc & suitable for TWIN ACSR BERSIMIS Conductor (will be used with Long Rod insulator)
| 400KV |  | HDW | With Turn buckle | Nos.
| 400KV |  | HDW | Without Turn buckle | Nos.
1.13 | 400KV |  |  | 400kV Single Suspension 120kN Insulator string Hardware with Single Anchoring with sub-conductor spacing of 450mm complete with all hardwares, corona rings etc & suitable for QUAD ACSR BERSIMIS Conductor (will be used with Disc Insulator or Long Rod)
| 400KV |  | HDW | With Drop type Suspension Clamp | Nos.
| 400KV |  | HDW | With Through Type Suspension Clamp | Nos.
1.14 | 400KV |  |  | 400kV Single Suspension 120kN Insulator string Hardware with Single Anchoring with sub-conductor spacing of 450mm complete with all hardwares, corona rings etc & suitable for TWIN ACSR BERSIMIS Conductor (will be used with Disc Insulator or Long Rod)
| 400KV |  | HDW | With Drop type Suspension Clamp | Nos.
| 400KV |  | HDW | With Through Type Suspension Clamp | Nos.
400KV
1.15 | 400KV |  | INS | 400kV Composite Long rod Polymer Insulators for Double tension & Single suspension strings complying to following parameters, (a) Rated System Voltage: 400kV / Highest System Voltage: 420kV (b) Power Frequency withstand voltage: 650kVrms (c) Lightning Impulse withstand voltage: 1550kVp (d) Switching Impulse withstand voltage: 1050kVp (e) EMS: 120kN (f) Minimum Total Creepage: as per RFP | Nos. |  |  |  | 330
1.16 | 400KV |  | INS | 400kV Composite Long rod Polymer Insulators for Double tension & Single suspension strings complying to following parameters, (a) Rated System Voltage: 400kV / Highest System Voltage: 420kV (b) Power Frequency withstand voltage: 650kVrms (c) Lightning Impulse withstand voltage: 1550kVp (d) Switching Impulse withstand voltage: 1050kVp (e) EMS: 90kN (f) Minimum Total Creepage: as per RFP | Nos.
1.17 | 400KV |  | INS | 400 KV Composite Long rod Polymer Insulators for Double tension & Single suspension strings complying to following parameters, (a) Rated System Voltage: 765 KV / Highest System Voltage: 800 KV (b) EMS: 120 kN (c) Minimum Total Creepage: as per RFP | Nos.
1.18 | 400KV |  |  | Alternative to Item 1.16 & 1.17 | Nos.
| 400KV |  | INS | Anti-fog Porcelein Disc Insulators for Single Suspension strings, each disc complying to following parameters: (a) EMS: 120kN, (b) Minimum Creepage: 432mm per disc, (c) Procelain Disc Dia: 255mm (d) Unit Spacing: 145mm (e) Power Frequency withstand voltage: 85kVrms(dry)/ 50kVrms(wet) (f) Power Frequency flashover voltage: 90kVrms(dry)/ 50kVrms(wet) (g) Impulse withstand voltage: 130kVp(+ve)/ 130kVp(-ve) (h) Impulse flashover voltage: 140kVp(+ve)/ 135kVp(-ve)
400KV
2 | 400KV |  |  | EQUIPMENT TERMINAL CONNECTOR
1.1 | 400KV |  |  | CIRCUIT BREAKER:-
| 400KV | CB | CNCTR | Terminal connector for 420 kV circuit breaker to receive 4.5" Al Tube - Expansion Type | Nos. |  |  |  | 96
400KV
1.2 | 400KV |  |  | ISOLATORS:-
| 400KV | ISO | CNCTR | Terminal connector for 420 kV Isolator to receive 4.5" Al Tube - Rigid Type | Nos. |  |  |  | 92
| 400KV | ISO | CNCTR | Terminal connector for 420 kV Isolator to receive 4.5" Al Tube - ExpansionType | Nos. |  |  |  | 90
| 400KV | ISO | CNCTR | Terminal connector for 420 kV Isolator to receive Quad conductor (ACSR MOOSE) | Nos. |  |  |  | 46
| 400KV | ISO | CNCTR | Terminal connector for 420 kV Isolator to receive Twin conductor (ACSR MOOSE) | Nos. |  |  |  | 18
| 400KV | ISO | CNCTR | Terminal connector for 420 kV Isolator to receive Twin conductor (HTLS Conductor) | Nos.
| 400KV | ISO | CNCTR | Terminal connector for 420 kV Isolator to receive Quad conductor (AAC BULL) | Nos.
| 400KV | ISO | CNCTR | Terminal connector for 420 kV Isolator to receive Twin conductor (AAC BULL) | Nos.
| 400KV | ISO | CNCTR | Terminal connector for 420 kV Isolator to receive Quad conductor (ACSR BERSIMIS) | Nos.
| 400KV | ISO | CNCTR | Terminal connector for 420 kV Isolator to receive Twin conductor (ACSR BERSIMIS) | Nos.
400KV
400KV
1.3 | 400KV | BPI |  | POST INSULATORS
| 400KV | BPI | CNCTR | Terminal connector for BPI suitable for 420 kV system to hold 4.5" Al Tube - Rigid/Sliding type | Nos. |  |  |  | 47
| 400KV | BPI | CNCTR | Terminal connector for BPI suitable for 420 kV system to hold 4.5" Al Tube - Expansion type | Nos. |  |  |  | 33
| 400KV | BPI | CNCTR | Terminal connector for BPI suitable for 420 kV system to receive Twin conductor (HTLS Conductor) | Nos.
| 400KV | BPI | CNCTR | Terminal connector for BPI suitable for 420 kV system to receive Quad conductor (ACSR MOOSE) | Nos.
| 400KV | BPI | CNCTR | Terminal connector for BPI suitable for 420 kV system to receive Twin conductor (ACSR MOOSE) | Nos. |  |  |  | 30
| 400KV | BPI | CNCTR | Terminal connector for BPI suitable for 420 kV system to receive Quad conductor (AAC BULL) | Nos.
| 400KV | BPI | CNCTR | Terminal connector for BPI suitable for 420 kV system to receive Twin conductor (AAC BULL) | Nos.
| 400KV | BPI | CNCTR | Terminal connector for BPI suitable for 420 kV system to receive Quad conductor (ACSR BERSIMIS) | Nos.
| 400KV | BPI | CNCTR | Terminal connector for BPI suitable for 420 kV system to receive Twin conductor (ACSR BERSIMIS) | Nos.
400KV
400KV
1.4 | 400KV | CT |  | CURRENT TRANSFORMER
| 400KV | CT | CNCTR | Terminal connector for 420 kV current transformer to receive 4.5" Al Tube - Expansion Type | Nos.
| 400KV | CT | CNCTR | Terminal connector for 420 kV current transformer to receive 4.5" Al Tube - RigidType | Nos. |  |  |  | 96
| 400KV | CT | CNCTR | Terminal connector for 420 kV current transformer to receive TWIN Conductor (HTLS Conductor) | Nos.
| 400KV | CT | CNCTR | Terminal connector for 420 kV current transformer to receive TWIN Conductor (ACSR MOOSE) | Nos.
| 400KV | CT | CNCTR | Terminal connector for 420 kV current transformer to receive QUAD Conductor (ACSR MOOSE) | Nos.
| 400KV | CT | CNCTR | Terminal connector for 420 kV current transformer to receive TWIN Conductor (AAC BULL) | Nos.
| 400KV | CT | CNCTR | Terminal connector for 420 kV current transformer to receive QUAD Conductor (AAC BULL) | Nos.
| 400KV | CT | CNCTR | Terminal connector for 420 kV current transformer to receive TWIN Conductor (ACSR BERSIMIS) | Nos.
| 400KV | CT | CNCTR | Terminal connector for 420 kV current transformer to receive QUAD Conductor (ACSR BERSIMIS) | Nos.
400KV
400KV
1.5 | 400KV | CVT |  | CAPACITIVE VOLTAGE TRANSFORMER
| 400KV | CVT | CNCTR | Terminal connector for 420 kV capacitive voltage transformer to receive Quad conductor (ACSR MOOSE) | Nos.
| 400KV | CVT | CNCTR | Terminal connector for 420 kV capacitive voltage transformer to receive Quad conductor (AAC BULL) | Nos.
| 400KV | CVT | CNCTR | Terminal connector for 420 kV capacitive voltage transformer to receive Quad conductor (ACSR BERSIMIS) | Nos.
| 400KV | CVT | CNCTR | Terminal connector for 420 kV capacitive voltage transformer to receive 4.5" Al Tube - Expansion Type | Nos. |  |  |  | 18
| 400KV | CVT | CNCTR | Terminal connector for 420 kV capacitive voltage transformer to receive twin conductor (ACSR MOOSE) | Nos. |  |  |  | 6
| 400KV | CVT | CNCTR | Terminal connector for 420 kV capacitive voltage transformer to receive twin conductor (AAC BULL) | Nos.
| 400KV | CVT | CNCTR | Terminal connector for 420 kV capacitive voltage transformer to receive twin conductor (ACSR BERSIMIS) | Nos.
400KV
1.6 | 400KV | WT |  | WAVE TRAP
| 400KV | WT | CNCTR | Terminal connector for 420 kV wave trap to receive 4.5" Al Tube -Rigid Type | Nos. |  |  |  | 24
| 400KV | WT | CNCTR | Terminal connector for 420 kV wave trap to receive Quad conductor (ACSR MOOSE) | Nos. |  |  |  | 24
| 400KV | WT | CNCTR | Terminal connector for 420 kV wave trap to receive Quad conductor (AAC BULL) | Nos.
| 400KV | WT | CNCTR | Terminal connector for 420 kV wave trap to receive Quad conductor (ACSR BERSIMIS) | Nos.
400KV
400KV
1.7 | 400KV | LA |  | LIGHTNING ARRESTOR
| 400KV | LA | CNCTR | Terminal connector for 420 kV LA to receive 4.5" Al Tube | Nos.
| 400KV | LA | CNCTR | Terminal connector for 420 kV LA to receive Twin conductor (HTLS Conductor) | Nos.
| 400KV | LA | CNCTR | Terminal connector for 420 kV LA to receive Quad conductor (ACSR MOOSE) | Nos.
| 400KV | LA | CNCTR | Terminal connector for 420 kV LA to receive Twin conductor (ACSR MOOSE) | Nos. |  |  |  | 36
| 400KV | LA | CNCTR | Terminal connector for 420 kV LA to receive Quad conductor (AAC BULL) | Nos.
| 400KV | LA | CNCTR | Terminal connector for 420 kV LA to receive Twin conductor (AAC BULL) | Nos.
| 400KV | LA | CNCTR | Terminal connector for 420 kV LA to receive Quad conductor (ACSR BERSIMIS) | Nos.
| 400KV | LA | CNCTR | Terminal connector for 420 kV LA to receive Twin conductor (ACSR BERSIMIS) | Nos.
400KV
1.8 | 400KV |  |  | ICT/ST/GT/REACTOR
| 400KV |  | CNCTR | Terminal connector for 420 kV bushing of ICT to receive Twin conductor (HTLS Conductor) | Nos.
| 400KV |  | CNCTR | Terminal connector for 420 kV bushing of reactor to receive Twin conductor (HTLS Conductor) | Nos.
| 400KV |  | CNCTR | Terminal connector for 420kV bushing of ICT to receive Quad conductor ((ACSR MOOSE) | Nos.
| 400KV |  | CNCTR | Terminal connector for 420 kV bushing of ICT to receive Twin conductor (ACSR MOOSE) | Nos. |  |  |  | 6
| 400KV |  | CNCTR | Terminal connector for 420 kV bushing of reactor to receive Quad conductor (ACSR MOOSE) | Nos.
| 400KV |  | CNCTR | Terminal connector for 420 kV bushing of reactor to receive Twin conductor (ACSR MOOSE) | Nos. |  |  |  | 12
| 400KV |  | CNCTR | Terminal connector for 420kV bushing of ICT to receive Quad conductor (AAC BULL) | Nos.
| 400KV |  | CNCTR | Terminal connector for 420 kV bushing of ICT to receive Twin conductor (AAC BULL) | Nos.
| 400KV |  | CNCTR | Terminal connector for 420 kV bushing of reactor to receive Quad conductor (AAC BULL) | Nos.
| 400KV |  | CNCTR | Terminal connector for 420 kV bushing of reactor to receive Twin conductor (AAC BULL) | Nos.
| 400KV |  | CNCTR | Terminal connector for 420kV bushing of ICT to receive Quad conductor ((ACSR BERSIMIS) | Nos.
| 400KV |  | CNCTR | Terminal connector for 420 kV bushing of ICT to receive Twin conductor (ACSR BERSIMIS) | Nos.
| 400KV |  | CNCTR | Terminal connector for 420 kV bushing of reactor to receive Quad conductor (ACSR BERSIMIS) | Nos.
| 400KV |  | CNCTR | Terminal connector for 420 kV bushing of reactor to receive Twin conductor (ACSR BERSIMIS) | Nos.
400KV
1.9 | 400KV | SF6 TO AIR |  | SF6 TO AIR
| 400KV | SF6 TO AIR | CNCTR | Terminal connector for 765 KV SF6 to AIR bushing of GIST to receive Quad conductor (AAC BULL) | Nos.
| 400KV | SF6 TO AIR | CNCTR | Terminal connector for 765 KV SF6 to AIR bushing of GIS to receive 4.5" Al Tube - Expansion Type | Nos.
| 400KV | SF6 TO AIR | CNCTR | Terminal connector for 765 KV SF6 to AIR bushing of GIS to receive Quad conductor (AAC BULL) | Nos.
765KV
400KV
3 | 400KV |  |  | CLAMPS
1.1 | 400KV |  |  | T CLAMPS suitable for:-
| 400KV |  | CNCTR | Quad conductor on run & Quad conductor on tap (ACSR MOOSE) | Nos.
| 400KV |  | CNCTR | Twin conductor on run & tap (ACSR MOOSE) | Nos.
| 400KV |  | CNCTR | Quad conductor on run & Quad conductor on tap (AAC BULL) | Nos.
| 400KV |  | CNCTR | Twin conductor on run & tap (AAC BULL) | Nos.
| 400KV |  | CNCTR | Twin conductor on run & tap (HTLS Conductor) | Nos.
| 400KV |  | CNCTR | Quad conductor on run & Quad conductor on tap (ACSR BERSIMIS) | Nos.
| 400KV |  | CNCTR | Twin conductor on run & tap (ACSR BERSIMIS) | Nos. |  |  |  | 126
| 400KV |  | CNCTR | 4.5" Al. tube on run & twin conductor on - vertical tap (HTLS Conductor) | Nos.
| 400KV |  | CNCTR | 4.5" Al. tube on run & twin conductor on - Horizontal tap (HTLS Conductor) | Nos.
| 400KV |  | CNCTR | 4.5" Al. tube on run & twin conductor on vertical tap (ACSR MOOSE) | Nos.
| 400KV |  | CNCTR | 4.5" Al. tube on run & twin conductor on horizontal tap (ACSR MOOSE) | Nos.
| 400KV |  | CNCTR | 4.5" Al. tube on run & quad conductor on tap- vertical type (ACSR MOOSE) | Nos.
| 400KV |  | CNCTR | 4.5" Al. tube on run & quad conductor on tap- Horizontal type (ACSR MOOSE) | Nos.
| 400KV |  | CNCTR | 4.5" Al. tube on run & twin conductor on vertical tap (AAC BULL) | Nos.
| 400KV |  | CNCTR | 4.5" Al. tube on run & twin conductor on horizontal tap (AAC BULL) | Nos.
| 400KV |  | CNCTR | 4.5" Al. tube on run & quad conductor on tap- vertical type (AAC BULL) | Nos.
| 400KV |  | CNCTR | 4.5" Al. tube on run & quad conductor on tap- Horizontal type (AAC BULL) | Nos.
| 400KV |  | CNCTR | 4.5" Al. tube on run & twin conductor on horizontal tap (ACSR BERSIMIS) | Nos.
| 400KV |  | CNCTR | 4.5" Al. tube on run & twin conductor on vertical tap (ACSR BERSIMIS) | Nos.
| 400KV |  | CNCTR | 4.5" Al. tube on run & quad conductor on tap- vertical type (ACSR BERSIMIS) | Nos.
| 400KV |  | CNCTR | 4.5" Al. tube on run & quad conductor on tap- Horizontal type (ACSR BERSIMIS) | Nos.
| 400KV |  | CNCTR | Single conductor on run & Single conductor on tap (ACSR MOOSE - ACSR Bersimis) | Nos.
| 400KV |  | CNCTR | Single conductor on run & Single conductor on tap (ACSR MOOSE - HTLS) | Nos.
| 400KV |  | CNCTR | Single conductor on run & Single conductor on tap (ACSR MOOSE - AAC Bull) | Nos.
| 400KV |  | CNCTR | Single conductor on run & Single conductor on tap (AAC BULL to HTLS Conductor ) | Nos.
| 400KV |  | CNCTR | Single conductor on run & Single conductor on tap (AAC BULL to ACSR Bersimis ) | Nos.
| 400KV |  | CNCTR | Single conductor on run & Single conductor on tap (ACSR Bersimis - HTLS) | Nos.
400KV
1.2 | 400KV |  |  | PG CLAMPS suitable for:-
| 400KV |  | CNCTR | PG clamp suitable for Twin conductor on run and tap (HTLS Conductor) | Nos.
| 400KV |  | CNCTR | PG clamp suitable for Quad conductor on run and tap (ACSR MOOSE) | Nos.
| 400KV |  | CNCTR | PG clamp suitable for Quad conductor on run and tap (AAC BULL) | Nos.
| 400KV |  | CNCTR | PG clamp suitable for Quad conductor on run and tap (ACSR BERSIMIS) | Nos.
| 400KV |  | CNCTR | PG clamp suitable for Twin conductor on run and tap (ACSR MOOSE) | Nos.
| 400KV |  | CNCTR | PG clamp suitable for Twin conductor on run and tap (AAC BULL) | Nos.
| 400KV |  | CNCTR | PG clamp suitable for Twin conductor on run and tap (ACSR BERSIMIS) | Nos. |  |  |  | 480
| 400KV |  | CNCTR | PG clamp suitable for Single conductor on run and tap (ACSR BERSIMIS to HTLS Conductor ) | Nos.
| 400KV |  | CNCTR | PG clamp suitable for Single conductor on run and tap (ACSR BERSIMIS to ACSR Moose ) | Nos.
| 400KV |  | CNCTR | PG clamp suitable for Single conductor on run and tap (ACSR BERSIMIS to AAC Bull ) | Nos.
| 400KV |  | CNCTR | PG clamp suitable for Single conductor on run and tap (AAC BULL to HTLS Conductor ) | Nos.
| 400KV |  | CNCTR | PG clamp suitable for Single conductor on run and tap (AAC BULL to ACSR Moose ) | Nos.
| 400KV |  | CNCTR | PG clamp suitable for Single conductor on run and tap (HTLS Conductor to ACSR Moose) | Nos.
400KV
400KV
1.3 | 400KV | SPACER |  | SPACERS (450mm)
| 400KV | SPACER | CNCTR | Rigid Spacer for Quad conductor (AAC BULL) | Nos.
| 400KV | SPACER | CNCTR | Flexible Spacer for Quad conductor (AAC BULL) | Nos.
| 400KV | SPACER | CNCTR | Rigid Spacer for Twin conductor (AAC BULL) | Nos.
| 400KV | SPACER | CNCTR | Flexible Spacer for Twin conductor (AAC BULL) | Nos.
| 400KV | SPACER | CNCTR | Rigid Spacer for Quad conductor (ACSR MOOSE) | Nos.
| 400KV | SPACER | CNCTR | Flexible Spacer for Quad conductor (ACSR MOOSE) | Nos.
| 400KV | SPACER | CNCTR | Rigid Spacer for Twin conductor (ACSR MOOSE) | Nos.
| 400KV | SPACER | CNCTR | Flexible Spacer for Twin conductor (ACSR MOOSE) | Nos.
| 400KV | SPACER | CNCTR | Rigid Spacer for Twin conductor (HTLS) | Nos.
| 400KV | SPACER | CNCTR | Flexible Spacer for Twin conductor (HTLS) | Nos.
| 400KV | SPACER | CNCTR | Rigid Spacer for Quad conductor (BERSIMIS) | Nos.
| 400KV | SPACER | CNCTR | Flexible Spacer for Quad conductor (BERSIMIS) | Nos.
| 400KV | SPACER | CNCTR | Rigid Spacer for Twin conductor (BERSIMIS) | Nos.
| 400KV | SPACER | CNCTR | Flexible Spacer for Twin conductor (BERSIMIS) | Nos.
400KV
400KV
1.4 | 400KV | CONDUCTOR |  | CONDUCTOR / AL. TUBE - BUS BAR Material
| 400KV | CONDUCTOR | CON | AAC Bull Conductor | Mtrs.
| 400KV | CONDUCTOR | CON | ACSR Moose Conductor | Mtrs. |  |  |  | 15500
| 400KV | CONDUCTOR | CON | ACSR Bersimis Conductor | Mtrs. |  |  |  | 3400
| 400KV | EW | CON | Steel wire 7 / 3.66 mm | Mtrs. |  |  |  | 2500
| 400KV | TUBE | IPS | 4.5", Schedule-80, Extra Heavy Duty Aluminun Tube | Mtrs.
| 400KV | BELL | IPS | Corona bell/cap for 4.5" Al Tube | Nos. |  |  |  | 70
| 400KV | WS | IPS | Welding sleeve for 4.5" Al Tube | Nos. |  |  |  | 102
400KV
1.5 | 400KV |  |  | CLAMPS for shield wire:-
| 400KV |  | CCNCTR | PG clamp suitable for shield wire | Nos.
| 400KV |  | CCNCTR | Tension calmps with D-shakle assembly suitable for 7/3.66(10.98mm dia.OD) GI E/W | Nos.
| 400KV |  | CCNCTR | Pad type clamp suitable for E/W down conductor 7/3.66 on one side & 75X12mm GS Flat | Nos. |  |  |  | 30
| 400KV |  | CCNCTR | Pad type clamp suitable for E/W down conductor 7/3.66 on one side & 75X10mm GS Flat | Nos.
| 400KV |  | CCNCTR | Cleat type clamp for Earthing down conductor (10.98mm dia.) | Nos. |  |  |  | 480
400KV
4 | 400KV |  |  | JUNCTION BOX AND BMK
1.1 | 400KV |  | MB | Bay marshalling kiosk | Nos. |  |  |  | 10
1.2 | 400KV |  | MB | CT Junction box -400KV | Nos. |  |  |  | 16
1.3 | 400KV |  | MB | CVT Junction box - 400KV | Nos. |  |  |  | 8
1.4 | 400KV |  | MB | LA Junction box - 400KV | Nos. |  |  |  | 10
7 | 220KV |  |  | 220 KV ERECTION HARDWARE MATERIALS
| 220KV |  |  | INSULATOR STRINGS/LONG ROD AND HARDWARES
| 220KV |  |  | 220kV Double Tension 120kN Insulator string Hardware with Double Anchoring with sub-conductor spacing of 250mm complete with all hardwares, corona rings etc & suitable for QUAD MOOSE (will be used with Long Rod insulator)
| 220KV |  | HDW | With Turn Buckle | Nos.
| 220KV |  | HDW | Without Turn Buckle | Nos.
| 220KV |  |  | 220kV Double Tension 120kN Insulator string Hardware with Double Anchoring with sub-conductor spacing of 250mm complete with all hardwares, corona rings etc & suitable for TWIN MOOSE (will be used with Long Rod insulator)
| 220KV |  | HDW | With Turn Buckle | Nos.
| 220KV |  | HDW | Without Turn Buckle | Nos.
| 220KV |  |  | 220kV Single Suspension 90kN Insulator string Hardware with Single Anchoring with sub-conductor spacing of 250mm complete with all hardwares, corona rings etc & suitable for QUAD MOOSE (will be used with Disc Insulator or Long Rod)
| 220KV |  | HDW | Drop Clamp sets | Nos.
| 220KV |  | HDW | Through Clamp sets | Nos.
| 220KV |  |  | 220kV Single Suspension 90KN Insulator string Hardware with Single Anchoring with sub-conductor spacing of 250mm complete with all hardwares, corona rings etc & suitable for Twin MOOSE (will be used with Disc Insulator or Long Rod)
| 220KV |  | HDW | Drop Clamp sets | Nos.
| 220KV |  | HDW | Through Clamp sets | Nos.
220KV
| 220KV |  |  | 220kV Double Tension 120kN Insulator string Hardware with Double Anchoring with sub-conductor spacing of 250mm complete with all hardwares, corona rings etc & suitable for QUAD ZEBRA (will be used with Long Rod insulator)
| 220KV |  | HDW | With Turn Buckle | Nos.
| 220KV |  | HDW | Without Turn Buckle | Nos.
| 220KV |  |  | 220kV Double Tension 120kN Insulator string Hardware with Double Anchoring with sub-conductor spacing of 250mm complete with all hardwares, corona rings etc & suitable for TWIN ZEBRA (will be used with Long Rod insulator)
| 220KV |  | HDW | With Turn Buckle | Nos.
| 220KV |  | HDW | Without Turn Buckle | Nos.
| 220KV |  |  | 220kV Single Suspension 90kN Insulator string Hardware with Single Anchoring with sub-conductor spacing of 250mm complete with all hardwares, corona rings etc & suitable for QUAD ZEBRA (will be used with Disc Insulator or Long Rod)
| 220KV |  | HDW | Drop Clamp sets | Nos.
| 220KV |  | HDW | Through Clamp sets | Nos.
| 220KV |  |  | 220kV Single Suspension 90KN Insulator string Hardware with Single Anchoring with sub-conductor spacing of 250mm complete with all hardwares, corona rings etc & suitable for Twin ZEBRA (will be used with Disc Insulator or Long Rod)
| 220KV |  | HDW | Drop Clamp sets | Nos.
| 220KV |  | HDW | Through Clamp sets | Nos.
220KV
| 220KV |  |  | 220kV Double Tension 120kN Insulator string Hardware with Double Anchoring with sub-conductor spacing of 250mm complete with all hardwares, corona rings etc & suitable for QUAD AAC TARANTULLA (will be used with Long Rod insulator)
| 220KV |  | HDW | With Turn Buckle | Nos.
| 220KV |  | HDW | WIThout Turn Buckle | Nos.
| 220KV |  |  | 220kV Double Tension 120kN Insulator string Hardware with Double Anchoring with sub-conductor spacing of 250mm complete with all hardwares, corona rings etc & suitable for TWIN AAC TARANTULLA (will be used with Long Rod insulator)
| 220KV |  | HDW | With Turn Buckle | Nos.
| 220KV |  | HDW | Without Turn Buckle | Nos.
| 220KV |  |  | 220kV Single Suspension 90kN Insulator string Hardware with Single Anchoring with sub-conductor spacing of 250mm complete with all hardwares, corona rings etc & suitable for QUAD AAC TARANTULLA (will be used with Disc Insulator or Long Rod)
| 220KV |  | HDW | Drop Clamp sets | Nos.
| 220KV |  | HDW | Through Clamp sets | Nos.
| 220KV |  |  | 220kV Single Suspension 90KN Insulator string Hardware with Single Anchoring with sub-conductor spacing of 250mm complete with all hardwares, corona rings etc & suitable for Twin AAC TARANTULLA (will be used with Disc Insulator or Long Rod)
| 220KV |  | HDW | Drop Clamp sets | Nos.
| 220KV |  | HDW | Through Clamp sets | Nos.
220KV
| 220KV |  |  | 220kV Double Tension 120kN Insulator string Hardware with Double Anchoring with sub-conductor spacing of 250mm complete with all hardwares, corona rings etc & suitable for TWIN HTLS Conductor (will be used with Long Rod insulator)
| 220KV |  | HDW | With Turn Buckle | Nos.
| 220KV |  | HDW | WIThout Turn Buckle | Nos.
| 220KV |  |  | 220kV Single Suspension 90kN Insulator string Hardware with Single Anchoring with sub-conductor spacing of 250mm complete with all hardwares, corona rings etc & suitable for TWIN HTLS Conductor (will be used with Disc Insulator or Long Rod)
| 220KV |  | HDW | Drop Clamp sets | Nos.
| 220KV |  | HDW | Through Clamp sets | Nos.
220KV
| 220KV |  |  | 220kV Suspension 90kN Insulator string Hardware with Single Anchoring , U BOLT for Wave Trap Hanging , with all hardwares, corona rings etc (will be used with Long Rod)
| 220KV |  | HDW | Single Suspension Long Rod String Arrangement | Nos.
| 220KV |  | HDW | Triple Suspension Long Rod String Arrangement | Nos.
220KV
| 220KV |  |  | Phase Segrigation String hardware ( ONE level above Voltage Class)
| 220KV |  | HDW | 400 kV Phase Segrigation 120kN Insulator string Hardware with Single Anchoring complete with all hardwares, corona rings , U Bolt etc & suitable for Single HTLS Conductor (will be used with Long Rod) | Nos.
| 220KV |  | HDW | 400 kV Phase Segrigation 120kN Insulator string Hardware with Single Anchoring complete with all hardwares, corona rings , U Bolt etc & suitable for TWIN MOOSE Conductor (will be used with Long Rod) | Nos.
| 220KV |  | HDW | 400 kV Phase Segrigation 120kN Insulator string Hardware with Single Anchoring complete with all hardwares, corona rings , U Bolt etc & suitable for TWIN AAC Tarantulla Conductor (will be used with Long Rod) | Nos.
| 220KV |  | HDW | 400 kV Phase Segrigation 120kN Insulator string Hardware with Single Anchoring complete with all hardwares, corona rings , U Bolt etc & suitable for TWIN ZEBRA Conductor (will be used with Long Rod) | Nos.
| 220KV |  |  | Note : Item 1.15 (i/ii/iii &iv) shall be used with 400KV Long Rod Combination.
220KV
| 220KV |  | INS | 220kV Composite Long rod Polymer Insulators for Double tension & Single suspension strings complying to following parameters, (a) Rated System Voltage: 220kV / Highest System Voltage: 245kV (b) Power Frequency withstand voltage: As per RFP (c) Lightning Impulse withstand voltage: 1050kVp (d) Switching Impulse withstand voltage: As per RFP (e) EMS: 120kN (f) Minimum Total Creepage: AS PER RFP | Set.
| 220KV |  | INS | 220kV Composite Long rod Polymer Insulators for Double tension & Single suspension strings complying to following parameters, (a) Rated System Voltage: 220kV / Highest System Voltage: 245kV (b) Power Frequency withstand voltage: As per RFP (c) Lightning Impulse withstand voltage: 1050kVp (d) Switching Impulse withstand voltage: As per RFP (e) EMS: 90kN (f) Minimum Total Creepage: AS PER RFP | Set.
| 220KV |  | INS | 220kV Composite Long rod Polymer Insulators for Double tension & Single suspension strings complying to following parameters, (a) Rated System Voltage: 220kV / Highest System Voltage: 245kV (b) Power Frequency withstand voltage: As per RFP (c) Lightning Impulse withstand voltage: 1050kVp (d) Switching Impulse withstand voltage: As per RFP (e) EMS: 70kN (f) Minimum Total Creepage: AS PER RFP
| 220KV |  | INS | 400kV Composite Long rod Polymer Insulators for Double tension & Single suspension strings complying to following parameters, (a) Rated System Voltage: 400kV / Highest System Voltage: 420kV (b) Power Frequency withstand voltage: 650kVrms (c) Lightning Impulse withstand voltage: 1550kVp (d) Switching Impulse withstand voltage: 1050kVp (e) EMS: 120kN (f) Minimum Total Creepage: as per RFP
| 220KV |  |  | Alternative to Item 1.17 & 1.18 & 1.19--- | Nos.
| 220KV |  | INS | Anti-fog Porcelein Disc Insulators for Single Suspension strings, each disc complying to following parameters: (a) EMS: 120KN, (b) Minimum Creepage: 432mm per disc, (c) Procelain Disc Dia: 255mm (d) Unit Spacing: 145mm
220KV
| 220KV |  |  | EQUIPMENT TERMINAL CONNECTOR
| 220KV |  |  | CIRCUIT BREAKER:-
| 220KV |  | CNCTR | Terminal connector for 220 kV circuit breaker to receive 4" Al Tube - Expansion Type | Nos.
| 220KV |  | CNCTR | Terminal connector for 220 kV circuit breaker to receive 3.5" Al Tube - Expansion Type | Nos.
| 220KV |  | CNCTR | Terminal connector for 220 kV circuit breaker to receive 3" Al Tube - Expansion Type | Nos.
220KV
| 220KV |  |  | ISOLATORS:-
| 220KV |  | CNCTR | Terminal connector for 220 kV Isolator to receive 4" Al Tube - Rigid Type | Nos.
| 220KV |  | CNCTR | Terminal connector for 220 kV Isolator to receive 4" Al Tube - ExpansionType | Nos.
| 220KV |  | CNCTR | Terminal connector for 220 kV Isolator to receive Quad conductor -MOOSE | Nos.
| 220KV |  | CNCTR | Terminal connector for 220 kV Isolator to receive Twin conductor -MOOSE | Nos.
| 220KV |  | CNCTR | Terminal connector for 220 kV Isolator to receive Quad conductor - ZEBRA | Nos.
| 220KV |  | CNCTR | Terminal connector for 220 kV Isolator to receive Twin conductor -ZEBRA | Nos.
| 220KV |  | CNCTR | Terminal connector for 220 kV Isolator to receive Quad conductor - TARANTULLA | Nos.
| 220KV |  | CNCTR | Terminal connector for 220 kV Isolator to receive Twin conductor - TARANTULLA | Nos.
| 220KV |  | CNCTR | Terminal connector for 220 kV Isolator to receive Twin conductor - HTLS | Nos.
| 220KV |  | CNCTR | Terminal connector for 220 kV Isolator to receive Single conductor - HTLS | Nos.
| 220KV |  | CNCTR | Terminal connector for 220 kV Isolator to receive 3.5" Al Tube - Rigid Type | Nos.
| 220KV |  | CNCTR | Terminal connector for 220 kV Isolator to receive 3.5" Al Tube - ExpansionType | Nos.
| 220KV |  | CNCTR | Terminal connector for 220 kV Isolator to receive 3" Al Tube - Rigid Type | Nos.
| 220KV |  | CNCTR | Terminal connector for 220 kV Isolator to receive 3" Al Tube - ExpansionType | Nos.
220KV
| 220KV |  |  | POST INSULATORS
| 220KV |  | CNCTR | Terminal connector for BPI suitable for 220 kV system to hold 4" Al Tube - Rigid type | Nos.
| 220KV |  | CNCTR | Terminal connector forBPI suitable for 220 kV system to hold 4" Al Tube - Expansion type | Nos.
| 220KV |  | CNCTR | Terminal connector for BPI suitable for 220 kV system to hold 4" Al Tube - Sliding type | Nos.
| 220KV |  | CNCTR | Terminal connector for BPI suitable for 220 kV system to receive Twin conductor -MOOSE | Nos.
| 220KV |  | CNCTR | Terminal connector for BPI suitable for 220 kV system to receive Twin conductor - ZEBRA | Nos.
| 220KV |  | CNCTR | Terminal connector for BPI suitable for 220 kV system to receive Twin conductor - TARANTULLA | Nos.
| 220KV |  | CNCTR | Terminal connector for BPI suitable for 220 kV system to receive QUAD conductor -MOOSE | Nos.
| 220KV |  | CNCTR | Terminal connector for BPI suitable for 220 kV system to receive QUAD conductor - ZEBRA | Nos.
| 220KV |  | CNCTR | Terminal connector for BPI suitable for 220 kV system to receive QUAD conductor - TARANTULLA | Nos.
| 220KV |  | CNCTR | Terminal connector for BPI suitable for 220 kV system to receive Twin conductor - HTLS | Nos.
| 220KV |  | CNCTR | Terminal connector for BPI suitable for 220 kV system to receive Single conductor - HTLS | Nos.
| 220KV |  | CNCTR | Terminal connector for BPI suitable for 220 kV system to hold 3.5" Al Tube - Rigid type | Nos.
| 220KV |  | CNCTR | Terminal connector forBPI suitable for 220 kV system to hold 3.5" Al Tube - Expansion type | Nos.
| 220KV |  | CNCTR | Terminal connector for BPI suitable for 220 kV system to hold 3.5" Al Tube - Sliding type | Nos.
| 220KV |  | CNCTR | Terminal connector for BPI suitable for 220 kV system to hold 3" Al Tube - Rigid type | Nos.
| 220KV |  | CNCTR | Terminal connector forBPI suitable for 220 kV system to hold 3" Al Tube - Expansion type | Nos.
| 220KV |  | CNCTR | Terminal connector for BPI suitable for 220 kV system to hold 3" Al Tube - Sliding type | Nos.
220KV
| 220KV |  |  | CURRENT TRANSFORMER
| 220KV |  | CNCTR | Terminal connector for 220 kV current transformer to receive 4" Al Tube - Expansion Type | Nos.
| 220KV |  | CNCTR | Terminal connector for 220 kV current transformer to receive 4" Al Tube - RigidType | Nos.
| 220KV |  | CNCTR | Terminal connector for 220 kV current transformer to receive twin Conductor -MOOSE | Nos.
| 220KV |  | CNCTR | Terminal connector for 220 kV current transformer to receive twin Conductor - ZEBRA | Nos.
| 220KV |  | CNCTR | Terminal connector for 220 kV current transformer to receive twin Conductor - TARANTULLA | Nos.
| 220KV |  | CNCTR | Terminal connector for 220 kV current transformer to receive QUAD Conductor -MOOSE | Nos.
| 220KV |  | CNCTR | Terminal connector for 220 kV current transformer to receive QUAD Conductor - ZEBRA | Nos.
| 220KV |  | CNCTR | Terminal connector for 220 kV current transformer to receive QUAD Conductor - TARANTULLA | Nos.
| 220KV |  | CNCTR | Terminal connector for 220 kV current transformer to receive Twin Conductor - HTLS | Nos.
| 220KV |  | CNCTR | Terminal connector for 220 kV current transformer to receive Single Conductor - HTLS | Nos.
| 220KV |  | CNCTR | Terminal connector for 220 kV current transformer to receive 3.5" Al Tube - Expansion Type | Nos.
| 220KV |  | CNCTR | Terminal connector for 220 kV current transformer to receive 3.5" Al Tube - RigidType | Nos.
| 220KV |  | CNCTR | Terminal connector for 220 kV current transformer to receive 3" Al Tube - Expansion Type | Nos.
| 220KV |  | CNCTR | Terminal connector for 220 kV current transformer to receive 3'' Al Tube - RigidType | Nos.
220KV
220KV
| 220KV |  |  | CAPACITIVE VOLTAGE TRANSFORMER
| 220KV |  | CNCTR | Terminal connector for 220 kV capacitive voltage transformer to receive Single conductor -MOOSE | Nos.
| 220KV |  | CNCTR | Terminal connector for 220 kV capacitive voltage transformer to receive Single conductor - ZEBRA | Nos.
| 220KV |  | CNCTR | Terminal connector for 220 kV capacitive voltage transformer to receive Single conductor - TARANTULLA | Nos.
| 220KV |  | CNCTR | Terminal connector for 220 kV capacitive voltage transformer to receive Twin conductor -MOOSE | Nos.
| 220KV |  | CNCTR | Terminal connector for 220 kV capacitive voltage transformer to receive Twin conductor - ZEBRA | Nos.
| 220KV |  | CNCTR | Terminal connector for 220 kV capacitive voltage transformer to receive Twin conductor - TARANTULLA | Nos.
| 220KV |  | CNCTR | Terminal connector for 220 kV capacitive voltage transformer to receive Single conductor - HTLS | Nos.
220KV
| 220KV |  |  | WAVE TRAP
| 220KV |  | CNCTR | Terminal connector for 220 kV wave trap to receive 4" Al Tube -Rigid Type | Nos.
| 220KV |  | CNCTR | Terminal connector for 220 kV wave trap to receive Twin conductor -MOOSE | Nos.
| 220KV |  | CNCTR | Terminal connector for 220 kV wave trap to receive twin conductor - ZEBRA | Nos.
| 220KV |  | CNCTR | Terminal connector for 220 kV wave trap to receive twin conductor - TARANTULLA | Nos.
| 220KV |  | CNCTR | Terminal connector for 220 kV wave trap to receive Quad conductor -MOOSE | Nos.
| 220KV |  | CNCTR | Terminal connector for 220 kV wave trap to receive Quad conductor - ZEBRA | Nos.
| 220KV |  | CNCTR | Terminal connector for 220 kV wave trap to receive Quad conductor - TARANTULLA | Nos.
| 220KV |  | CNCTR | Terminal connector for 220 kV wave trap to receive Twin conductor - HTLS | Nos.
| 220KV |  | CNCTR | Terminal connector for 220 kV wave trap to receive Single conductor - HTLS | Nos.
| 220KV |  | CNCTR | Terminal connector for 220 kV wave trap to receive 3.5" Al Tube -Rigid Type | Nos.
| 220KV |  | CNCTR | Terminal connector for 220 kV wave trap to receive 3" Al Tube -Rigid Type | Nos.
220KV
| 220KV |  |  | LIGHTNING ARRESTOR
| 220KV |  | CNCTR | Terminal connector for 220 kV LA to receive 4" Al Tube | Nos.
| 220KV |  | CNCTR | Terminal connector for 220 kV LA to receive Twin conductor -MOOSE | Nos.
| 220KV |  | CNCTR | Terminal connector for 220 kV LA to receive Twin conductor - ZEBRA | Nos.
| 220KV |  | CNCTR | Terminal connector for 220 kV LA to receive Twin conductor - TARANTULLA | Nos.
| 220KV |  | CNCTR | Terminal connector for 220 kV LA to receive Single conductor -MOOSE | Nos.
| 220KV |  | CNCTR | Terminal connector for 220 kV LA to receive Single conductor - ZEBRA | Nos.
| 220KV |  | CNCTR | Terminal connector for 220 kV LA to receive Single conductor - TARANTULLA | Nos.
| 220KV |  | CNCTR | Terminal connector for 220 kV LA to receive Single conductor - HTLS | Nos.
| 220KV |  | CNCTR | Terminal connector for 220 kV LA to receive 3.5" Al Tube | Nos.
| 220KV |  | CNCTR | Terminal connector for 220 kV LA to receive 3" Al Tube | Nos.
220KV
| 220KV |  |  | ICT/ST/GT/REACTOR
| 220KV |  | CNCTR | Terminal connector for 220kV bushing of ICT to receive Quad conductor -MOOSE | Nos.
| 220KV |  | CNCTR | Terminal connector for 220 kV bushing of ICT to receive Twin conductor -MOOSE | Nos.
| 220KV |  | CNCTR | Terminal connector for 220 kV bushing of reactor to receive Twin conductor -MOOSE | Nos.
| 220KV |  | CNCTR | Terminal connector for 220kV bushing of ICT to receive Quad conductor - ZEBRA | Nos.
| 220KV |  | CNCTR | Terminal connector for 220 kV bushing of ICT to receive Twin conductor - ZEBRA | Nos.
| 220KV |  | CNCTR | Terminal connector for 220 kV bushing of reactor to receive Twin conductor - ZEBRA | Nos.
| 220KV |  | CNCTR | Terminal connector for 220kV bushing of ICT to receive Quad conductor -TARANTULLA | Nos.
| 220KV |  | CNCTR | Terminal connector for 220 kV bushing of ICT to receive Twin conductor - TARANTULLA | Nos.
| 220KV |  | CNCTR | Terminal connector for 220 kV bushing of reactor to receive Twin conductor - TARANTULLA | Nos.
| 220KV |  | CNCTR | Terminal connector for 220 kV bushing of ICT to receive Twin conductor - HTLS | Nos.
| 220KV |  | CNCTR | Terminal connector for 220 kV bushing of reactor to receive Single conductor - HTLS | Nos.
220KV
| 220KV | SF6 TO AIR |  | SF6 TO AIR
| 220KV | SF6 TO AIR | CNCTR | Terminal connector for 765 KV SF6 to AIR bushing of GIST to receive Quad conductor (AAC BULL) | Nos.
| 220KV | SF6 TO AIR | CNCTR | Terminal connector for 765 KV SF6 to AIR bushing of GIS to receive 4.5" Al Tube - Expansion Type | Nos.
| 220KV | SF6 TO AIR | CNCTR | Terminal connector for 765 KV SF6 to AIR bushing of GIS to receive Quad conductor (AAC BULL) | Nos.
765KV
| 220KV |  |  | CLAMPS
| 220KV |  |  | T CLAMPS suitable for:-
| 220KV |  | CNCTR | Quad conductor on run & twin conductor on tap -MOOSE | Nos.
| 220KV |  | CNCTR | Twin conductor on run & tap -MOOSE | Nos.
| 220KV |  | CNCTR | Quad conductor on run & twin conductor on tap - ZEBRA | Nos.
| 220KV |  | CNCTR | Twin conductor on run & tap - ZEBRA | Nos.
| 220KV |  | CNCTR | Quad conductor on run & twin conductor on tap - TARANTULLA | Nos.
| 220KV |  | CNCTR | Twin conductor on run & tap - TARANTULLA | Nos.
| 220KV |  | CNCTR | 4" Al. tube on run & Quad conductor on tap - Vertical type -MOOSE | Nos.
| 220KV |  | CNCTR | 4" Al. tube on run & Quad conductor on tap - Horizontal type -MOOSE | Nos.
| 220KV |  | CNCTR | 4" Al. tube on run & Twin conductor on tap- Vertical type -MOOSE | Nos.
| 220KV |  | CNCTR | 4" Al. tube on run & Twin conductor on tap- Horizontal type -MOOSE | Nos.
| 220KV |  | CNCTR | 4" Al. tube on run & Quad conductor on tap - Vertical type - ZEBRA | Nos.
| 220KV |  | CNCTR | 4" Al. tube on run & Quad conductor on tap - Horizontal type - ZEBRA | Nos.
| 220KV |  | CNCTR | 4" Al. tube on run & Twin conductor on tap- Vertical type - ZEBRA | Nos.
| 220KV |  | CNCTR | 4" Al. tube on run & Twin conductor on tap- Horizontal type - ZEBRA | Nos.
| 220KV |  | CNCTR | 4" Al. tube on run & Quad conductor on tap - Vertical type - TARANTULLA | Nos.
| 220KV |  | CNCTR | 4" Al. tube on run & Quad conductor on tap - Horizontal type - TARANTULLA | Nos.
| 220KV |  | CNCTR | 4" Al. tube on run & Twin conductor on tap- Vertical type - TARANTULLA | Nos.
| 220KV |  | CNCTR | 4" Al. tube on run & Twin conductor on tap- Horizontal type - TARANTULLA | Nos.
| 220KV |  | CNCTR | 4" Al. tube on run & Twin conductor on tap - Vertical type - HTLS | Nos.
| 220KV |  | CNCTR | 4" Al. tube on run & Twin conductor on tap - Horizontal type - HTLS | Nos.
| 220KV |  | CNCTR | 4" Al. tube on run & Single conductor on tap- Vertical type - HTLS | Nos.
| 220KV |  | CNCTR | 4" Al. tube on run & Single conductor on tap- Horizontal type - HTLS | Nos.
| 220KV |  | CNCTR | Single conductor on run & tap -HTLS | Nos.
| 220KV |  | CNCTR | 3.5" Al. tube on run & Quad conductor on tap - Vertical type -MOOSE | Nos.
| 220KV |  | CNCTR | 3.5" Al. tube on run & Quad conductor on tap - Horizontal type -MOOSE | Nos.
| 220KV |  | CNCTR | 3.5" Al. tube on run & Twin conductor on tap- Vertical type -MOOSE | Nos.
| 220KV |  | CNCTR | 3.5" Al. tube on run & Twin conductor on tap- Horizontal type -MOOSE | Nos.
| 220KV |  | CNCTR | 3.5" Al. tube on run & Quad conductor on tap - Vertical type - ZEBRA | Nos.
| 220KV |  | CNCTR | 3.5" Al. tube on run & Quad conductor on tap - Horizontal type - ZEBRA | Nos.
| 220KV |  | CNCTR | 3.5" Al. tube on run & Twin conductor on tap- Vertical type - ZEBRA | Nos.
| 220KV |  | CNCTR | 3.5" Al. tube on run & Twin conductor on tap- Horizontal type - ZEBRA | Nos.
| 220KV |  | CNCTR | 3.5" Al. tube on run & Quad conductor on tap - Vertical type - TARANTULLA | Nos.
| 220KV |  | CNCTR | 3.5" Al. tube on run & Quad conductor on tap - Horizontal type - TARANTULLA | Nos.
| 220KV |  | CNCTR | 3.5" Al. tube on run & Twin conductor on tap- Vertical type - TARANTULLA | Nos.
| 220KV |  | CNCTR | 3.5" Al. tube on run & Twin conductor on tap- Horizontal type - TARANTULLA | Nos.
| 220KV |  | CNCTR | 3.5" Al. tube on run & Twin conductor on tap - Vertical type - HTLS | Nos.
| 220KV |  | CNCTR | 3.5" Al. tube on run & Twin conductor on tap - Horizontal type - HTLS | Nos.
| 220KV |  | CNCTR | 3.5" Al. tube on run & Single conductor on tap- Vertical type - HTLS | Nos.
| 220KV |  | CNCTR | 3.5" Al. tube on run & Single conductor on tap- Horizontal type - HTLS | Nos.
| 220KV |  | CNCTR | 3" Al. tube on run & Quad conductor on tap - Vertical type -MOOSE | Nos.
| 220KV |  | CNCTR | 3" Al. tube on run & Quad conductor on tap - Horizontal type -MOOSE | Nos.
| 220KV |  | CNCTR | 3" Al. tube on run & Twin conductor on tap- Vertical type -MOOSE | Nos.
| 220KV |  | CNCTR | 3" Al. tube on run & Twin conductor on tap- Horizontal type -MOOSE | Nos.
| 220KV |  | CNCTR | 3" Al. tube on run & Quad conductor on tap - Vertical type - ZEBRA | Nos.
| 220KV |  | CNCTR | 3" Al. tube on run & Quad conductor on tap - Horizontal type - ZEBRA | Nos.
| 220KV |  | CNCTR | 3" Al. tube on run & Twin conductor on tap- Vertical type - ZEBRA | Nos.
| 220KV |  | CNCTR | 3" Al. tube on run & Twin conductor on tap- Horizontal type - ZEBRA | Nos.
| 220KV |  | CNCTR | 3" Al. tube on run & Quad conductor on tap - Vertical type - TARANTULLA | Nos.
| 220KV |  | CNCTR | 3" Al. tube on run & Quad conductor on tap - Horizontal type - TARANTULLA | Nos.
| 220KV |  | CNCTR | 3" Al. tube on run & Twin conductor on tap- Vertical type - TARANTULLA | Nos.
| 220KV |  | CNCTR | 3" Al. tube on run & Twin conductor on tap- Horizontal type - TARANTULLA | Nos.
| 220KV |  | CNCTR | 3" Al. tube on run & Twin conductor on tap - Vertical type - HTLS | Nos.
| 220KV |  | CNCTR | 3" Al. tube on run & Twin conductor on tap - Horizontal type - HTLS | Nos.
| 220KV |  | CNCTR | 3" Al. tube on run & Single conductor on tap- Vertical type - HTLS | Nos.
| 220KV |  | CNCTR | 3" Al. tube on run & Single conductor on tap- Horizontal type - HTLS | Nos.
220KV
220KV
| 220KV |  |  | PG CLAMPS suitable for:-
| 220KV |  | CNCTR | PG clamp suitable for Twin conductor on run and tap - MOOSE | Nos.
| 220KV |  | CNCTR | PG clamp suitable for Twin conductor on run and tap - ZEBRA | Nos.
| 220KV |  | CNCTR | PG clamp suitable for Twin conductor on run and tap - TARANTULLA | Nos.
| 220KV |  | CNCTR | PG clamp suitable for Single conductor on run and tap - MOOSE | Nos.
| 220KV |  | CNCTR | PG clamp suitable for Single conductor on run and tap - ZEBRA | Nos.
| 220KV |  | CNCTR | PG clamp suitable for Single conductor on run and tap - TARANTULLA | Nos.
| 220KV |  | CNCTR | PG clamp suitable for Single conductor on run and tap - HTLS | Nos.
| 220KV |  | CNCTR | PG clamp suitable for Single conductor on run and tap - ZEBRA to MOOSE | Nos.
| 220KV |  | CNCTR | PG clamp suitable for Single conductor on run and tap - ZEBRA to TARANTULLA | Nos.
| 220KV |  | CNCTR | PG clamp suitable for Single conductor on run and tap - TARANTULLA to MOOSE | Nos.
| 220KV |  | CNCTR | PG clamp suitable for Single conductor on run and tap - TARANTULLA to HTLS | Nos.
| 220KV |  | CNCTR | PG clamp suitable for Single conductor on run and tap - ZEBRA to HTLS | Nos.
| 220KV |  | CNCTR | PG clamp suitable for Single conductor on run and tap - HTLS to MOOSE | Nos.
220KV
| 220KV |  |  | SPACERS (250mm)
| 220KV |  | CNCTR | Rigid Spacer for Quad conductor - MOOSE | Nos.
| 220KV |  | CNCTR | Flexible Spacer for Quad conductor - MOOSE | Nos.
| 220KV |  | CNCTR | Rigid Spacer for Twin conductor - MOOSE | Nos.
| 220KV |  | CNCTR | Flexible Spacer for Twin conductor - MOOSE | Nos.
| 220KV |  | CNCTR | Rigid Spacer for Quad conductor - ZEBRA | Nos.
| 220KV |  | CNCTR | Flexible Spacer for Quad conductor - ZEBRA | Nos.
| 220KV |  | CNCTR | Rigid Spacer for Twin conductor - ZEBRA | Nos.
| 220KV |  | CNCTR | Flexible Spacer for Twin conductor - ZEBRA | Nos.
| 220KV |  | CNCTR | Rigid Spacer for Quad conductor - TARANTULLA | Nos.
| 220KV |  | CNCTR | Flexible Spacer for Quad conductor - TARANTULLA | Nos.
| 220KV |  | CNCTR | Rigid Spacer for Twin conductor - TARANTULLA | Nos.
| 220KV |  | CNCTR | Flexible Spacer for Twin conductor - TARANTULLA | Nos.
| 220KV |  | CNCTR | Rigid Spacer for Twin conductor - HTLS | Nos.
| 220KV |  | CNCTR | Flexible Spacer for Twin conductor - HTLS | Nos.
220KV
| 220KV |  |  | CONDUCTOR / AL. TUBE
| 220KV |  | CON | ACSR Moose Conductor | Mtrs.
| 220KV |  | CON | ACSR Zebra Conductor | Mtrs.
| 220KV |  | CON | AAC Tarantulla Conductor | Mtrs.
| 220KV |  | CON | HTLS Conductor
| 220KV |  | CON | Steel wire 7 / 3.66 mm | Mtrs.
| 220KV |  | CON | Steel wire 7 / 3.15 mm | Mtrs.
| 220KV |  | IPS | 4.0", Schedule-80, Extra Heavy Duty Aluminun Tube | Mtrs.
| 220KV |  | IPS | 3.5", Schedule-80, Extra Heavy Duty Aluminun Tube | Mtrs.
| 220KV |  | IPS | 3.0", Schedule-80, Extra Heavy Duty Aluminun Tube | Mtrs.
| 220KV |  | IPS | Corona bell/cap for 4" Al Tube | Nos.
| 220KV |  | IPS | Corona bell/cap for 3.5" Al Tube | Nos.
| 220KV |  | IPS | Corona bell/cap for 3" Al Tube | Nos.
| 220KV |  | IPS | Welding sleeve for 4" Al Tube | Nos.
| 220KV |  | IPS | Welding sleeve for 3.5" Al Tube | Nos.
| 220KV |  | IPS | Welding sleeve for 3" Al Tube | Nos.
220KV
| 220KV |  |  | CLAMPS for shield wire:-
| 220KV |  | CNCTR | PG clamp suitable for shield wire 7 / 3.66 mm | Nos.
| 220KV |  | CNCTR | Tension calmps with D-shakle assembly suitable for 7/3.66(10.98mm dia.OD) GI E/W | Nos.
| 220KV |  | CNCTR | Pad type clamp suitable for E/W down conductor 7/3.66 on one side & 75x12 GS Flat | Nos.
| 220KV |  | CNCTR | Pad type clamp suitable for E/W down conductor 7/3.66 on one side & 75 x 10 GS Flat | Nos.
| 220KV |  | CNCTR | Pad type clamp suitable for E/W down conductor 7/3.66 on one side & 65 x 10 GS Flat | Nos.
| 220KV |  | CNCTR | Pad type clamp suitable for E/W down conductor 7/3.66 on one side & 50 x 10 GS Flat | Nos.
| 220KV |  | CNCTR | Cleat type clamp for Earthing down conductor (10.98mm dia.) | Nos.
| 220KV |  | CNCTR | PG clamp suitable for shield wire 7 / 3.15 mm | Nos.
| 220KV |  | CNCTR | Tension calmps with D-shakle assembly suitable for 7 / 3.15 mm GI E/W | Nos.
| 220KV |  | CNCTR | Pad type clamp suitable for E/W down conductor 7 / 3.15 mm 75x12 GS Flat | Nos.
| 220KV |  | CNCTR | Pad type clamp suitable for E/W down conductor 7 / 3.15 mm 75x10 GS Flat | Nos.
| 220KV |  | CNCTR | Pad type clamp suitable for E/W down conductor 7 / 3.15 mm 65x10 GS Flat | Nos.
| 220KV |  | CNCTR | Pad type clamp suitable for E/W down conductor 7 / 3.15 mm 50x10 GS Flat | Nos.
| 220KV |  | CNCTR | Cleat type clamp for Earthing down conductor 7 / 3.15 mm | Nos.
220KV
| 220KV |  |  | JUNCTION BOX AND BMK
| 220KV |  | MB | Bay marshalling kiosk | Nos.
| 220KV |  | MB | CT Junction box for CT with 60 pairs of disconnecting type terminal blocks | Nos.
| 220KV |  | MB | PT Junction box for CVT with 48nos of studd type terminal blocks | Nos.
8 | 145KV |  |  | 132 KV ERECTION HARDWARE MATERIALS
| 145KV |  |  | INSULATOR STRINGS/LONG ROD AND HARDWARES
| 145KV |  |  | 132KV Double Tension 90KN Insulator string Hardware with Double Anchoring with sub-conductor spacing of 250MM complete with all hardwares, corona rings etc & suitable for Twin BULL conductor (will be used with Long Rod insulator)
| 145KV |  | HDW | With Turn Buckle | Nos.
| 145KV |  | HDW | Without Turn Buckle | Nos.
| 145KV |  |  | 132KV Single Tension 90KN Insulator string Hardware with Double Anchoring with sub-conductor spacing of 250MM complete with all hardwares, corona rings etc & suitable for Single Panther conductor (will be used with Long Rod insulator)
| 145KV |  | HDW | With Turn Buckle | Nos.
| 145KV |  | HDW | Without Turn Buckle | Nos.
| 145KV |  |  | 132KV Single Suspension 70 KN Insulator string Hardware with Single Anchoring with sub-conductor spacing of 250MM complete with all hardwares, corona rings etc & suitable for Twin BULL Conductor (will be used with Disc Insulator)
| 145KV |  | HDW | Drop Clamp sets | Nos.
| 145KV |  | HDW | Through Clamp sets | Nos.
| 145KV |  |  | 132KV Single Suspension 70 KN Insulator string Hardware with Single Anchoring with sub-conductor spacing of 250MM complete with all hardwares, corona rings etc & suitable for Single Panther Conductor (will be used with Disc Insulator)
| 145KV |  | HDW | Drop Clamp sets | Nos.
| 145KV |  | HDW | Through Clamp sets | Nos.
145KV
| 145KV |  |  | 132KV Single Tension 90KN Insulator string Hardware with Double Anchoring with sub-conductor spacing of 250MM complete with all hardwares, corona rings etc & suitable for Twin ZEBRA conductor (will be used with Long Rod insulator)
| 145KV |  | HDW | With Turn Buckle | Nos.
| 145KV |  | HDW | Without Turn Buckle | Nos.
| 145KV |  |  | 132KV Single Tension 90KN Insulator string Hardware with Double Anchoring with sub-conductor spacing of 250MM complete with all hardwares, corona rings etc & suitable for Single ZEBRA conductor (will be used with Long Rod insulator)
| 145KV |  | HDW | With Turn Buckle | Nos.
| 145KV |  | HDW | Without Turn Buckle | Nos.
| 145KV |  |  | 132KV Single Suspension 70KN Insulator string Hardware with Single Anchoring with sub-conductor spacing of 250MM complete with all hardwares, corona rings etc & suitable for Twin ZEBRA Conductor (will be used with Disc Insulator)
| 145KV |  | HDW | Drop Clamp sets | Nos.
| 145KV |  | HDW | Through Clamp sets | Nos.
| 145KV |  |  | 132KV Single Suspension 70KN Insulator string Hardware with Single Anchoring with sub-conductor spacing of 250MM complete with all hardwares, corona rings etc & suitable for Single Zebra Conductor (will be used with Disc Insulator)
| 145KV |  | HDW | Drop Clamp sets | Nos.
| 145KV |  | HDW | Through Clamp sets | Nos.
145KV
| 145KV |  |  | 132KV Single Tension 90KN Insulator string Hardware with Double Anchoring with sub-conductor spacing of 250MM complete with all hardwares, corona rings etc & suitable for Single HTLS conductor (will be used with Long Rod insulator)
| 145KV |  | HDW | With Turn Buckle | Nos.
| 145KV |  | HDW | Without Turn Buckle | Nos.
| 145KV |  |  | 132KV Single Suspension 70KN Insulator string Hardware with Single Anchoring with sub-conductor spacing of 250MM complete with all hardwares, corona rings etc & suitable for Single HTLS Conductor (will be used with Disc Insulator)
| 145KV |  | HDW | Drop Clamp sets | Nos.
| 145KV |  | HDW | Through Clamp sets | Nos.
145KV
| 145KV |  |  | 132kV Suspension 90kN Insulator string Hardware with Single Anchoring , U BOLT for Wave Trap Hanging , with all hardwares, corona rings etc (will be used with Long Rod)
| 145KV |  | HDW | Single Suspension Long Rod String Arrangement | Nos.
| 145KV |  | HDW | Triple Suspension Long Rod String Arrangement | Nos.
145KV
| 145KV |  | INS | 132KV Composite Long rod Polymer Insulators for Double tension & Single suspension strings complying to following parameters, (a) Rated System Voltage: 132kV / Highest System Voltage: 145KV (b) Power Frequency withstand voltage: --- (c) Lightning Impulse withstand voltage: 650kVp (d) Switching Impulse withstand voltage: --- (e) EMS: 90kN (f) Minimum Total Creepage: as per RFP | Set.
| 145KV |  | INS | 132KV Composite Long rod Polymer Insulators for Double tension & Single suspension strings complying to following parameters, (a) Rated System Voltage: 132kV / Highest System Voltage: 145KV (b) Power Frequency withstand voltage: --- (c) Lightning Impulse withstand voltage: 650kVp (d) Switching Impulse withstand voltage: --- (e) EMS: 70kN (f) Minimum Total Creepage: as per RFP | Set.
| 145KV |  | INS | 220kV Composite Long rod Polymer Insulators for Double tension & Single suspension strings complying to following parameters, (a) Rated System Voltage: 220kV / Highest System Voltage: 245kV (b) Power Frequency withstand voltage: As per RFP (c) Lightning Impulse withstand voltage: 1050kVp (d) Switching Impulse withstand voltage: As per RFP (e) EMS: 90kN (f) Minimum Total Creepage: AS PER RFP | Set.
| 145KV |  |  | Alternative to Item 1.13 & 1.14 -- | Nos.
| 145KV |  | INS | Anti-fog Porcelein Disc Insulators for Single Suspension strings, each disc complying to following parameters: (a) EMS: 90kN, (b) Minimum Creepage: 432mm per disc, (c) Procelain Disc Dia: 255mm (d) Unit Spacing: 145mm
145KV
| 145KV |  |  | EQUIPMENT TERMINAL CONNECTOR
| 145KV |  |  | CIRCUIT BREAKER:-
| 145KV |  | CNCTR | Terminal connector for 132 kV circuit breaker to receive 3" Al Tube - Expansion Type | Nos.
| 145KV |  | CNCTR | Terminal connector for 132 kV circuit breaker to receive - Single HTLS | Nos.
| 145KV |  | CNCTR | Terminal connector for 132 kV circuit breaker to receive - Single ZEBRA | Nos.
| 145KV |  | CNCTR | Terminal connector for 132 kV circuit breaker to receive - Single PNTHER | Nos.
| 145KV |  | CNCTR | Terminal connector for 132 kV circuit breaker to receive - Twin ZEBRA | Nos.
| 145KV |  | CNCTR | Terminal connector for 132 kV circuit breaker to receive - Twin PANTHER | Nos.
| 145KV |  | CNCTR | Terminal connector for 132 kV circuit breaker to receive 3.5" Al Tube - Expansion Type | Nos.
145KV
| 145KV |  |  | ISOLATORS:-
| 145KV |  | CNCTR | Terminal connector for 132 kV Isolator to receive 3" Al Tube - Rigid Type | Nos.
| 145KV |  | CNCTR | Terminal connector for 132 kV Isolator to receive 3" Al Tube - ExpansionType | Nos.
| 145KV |  | CNCTR | Terminal connector for 132 kV Isolator to receive Single conductor - zebra | Nos.
| 145KV |  | CNCTR | Terminal connector for 132 kV Isolator to receive Twin conductor - zebra | Nos.
| 145KV |  | CNCTR | Terminal connector for 132 kV Isolator to receive Single conductor - PANTHER | Nos.
| 145KV |  | CNCTR | Terminal connector for 132 kV Isolator to receive Twin conductor -PANTHER | Nos.
| 145KV |  | CNCTR | Terminal connector for 132 kV Isolator to receive Single conductor - HTLS | Nos.
| 145KV |  | CNCTR | Terminal connector for 132 kV Isolator to receive 3.5" Al Tube - Rigid Type | Nos.
| 145KV |  | CNCTR | Terminal connector for 132 kV Isolator to receive 3.5" Al Tube - ExpansionType | Nos.
145KV
| 145KV |  |  | POST INSULATORS
| 145KV |  | CNCTR | Terminal connector for BPI suitable for 132 kV system to hold 3" Al Tube - Rigid type | Nos.
| 145KV |  | CNCTR | Terminal connector for BPI suitable for 132 kV system to hold 3" Al Tube - Expansion type | Nos.
| 145KV |  | CNCTR | Terminal connector for BPI suitable for 132 kV system to hold 3" Al Tube - Sliding type | Nos.
| 145KV |  | CNCTR | Terminal connector for BPI suitable for 132 kV system to receive Twin conductor - zebra | Nos.
| 145KV |  | CNCTR | Terminal connector for BPI suitable for 132 kV system to receive Single conductor - zebra | Nos.
| 145KV |  | CNCTR | Terminal connector for BPI suitable for 132 kV system to receive Twin conductor -PANTHER | Nos.
| 145KV |  | CNCTR | Terminal connector for BPI suitable for 132 kV system to receive Single conductor -PANTHER | Nos.
| 145KV |  | CNCTR | Terminal connector for BPI suitable for 132 kV system to receive Single conductor - HTLS | Nos.
| 145KV |  | CNCTR | Terminal connector for BPI suitable for 132 kV system to hold 3.5" Al Tube - Rigid type | Nos.
| 145KV |  | CNCTR | Terminal connector for BPI suitable for 132 kV system to hold 3.5" Al Tube - Expansion type | Nos.
| 145KV |  | CNCTR | Terminal connector for BPI suitable for 132 kV system to hold 3.5" Al Tube - Sliding type | Nos.
145KV
| 145KV |  |  | CURRENT TRANSFORMER
| 145KV |  | CNCTR | Terminal connector for 132 kV current transformer to receive 3" Al Tube - Expansion Type | Nos.
| 145KV |  | CNCTR | Terminal connector for 132 kV current transformer to receive 3" Al Tube - RigidType | Nos.
| 145KV |  | CNCTR | Terminal connector for 132 kV current transformer to receive twin Conductor - zebra | Nos.
| 145KV |  | CNCTR | Terminal connector for 132 kV current transformer to receive Single Conductor - zebra | Nos.
| 145KV |  | CNCTR | Terminal connector for 132 kV current transformer to receive twin Conductor -PANTHER | Nos.
| 145KV |  | CNCTR | Terminal connector for 132 kV current transformer to receive Single Conductor -PANTHER | Nos.
| 145KV |  | CNCTR | Terminal connector for 132 kV current transformer to receive Single Conductor - HTLS | Nos.
| 145KV |  | CNCTR | Terminal connector for 132 kV current transformer to receive 3.5" Al Tube - Expansion Type | Nos.
| 145KV |  | CNCTR | Terminal connector for 132 kV current transformer to receive 3.5" Al Tube - RigidType | Nos.
145KV
| 145KV |  |  | CAPACITIVE VOLTAGE TRANSFORMER
| 145KV |  | CNCTR | Terminal connector for 132 kV capacitive voltage transformer to receive Single conductor - zebra | Nos
| 145KV |  | CNCTR | Terminal connector for 132 kV capacitive voltage transformer to receive Single conductor -PANTHER | Nos
| 145KV |  | CNCTR | Terminal connector for 132 kV capacitive voltage transformer to receive Single conductor - HTLS | Nos
145KV
| 145KV |  |  | WAVE TRAP
| 145KV |  | CNCTR | Terminal connector for 132 kV wave trap to receive 3" Al Tube -Rigid Type | Nos.
| 145KV |  | CNCTR | Terminal connector for 132 kV wave trap to receive Twin conductor - zebra | Nos.
| 145KV |  | CNCTR | Terminal connector for 132 kV wave trap to receive Single conductor - zebra | Nos.
| 145KV |  | CNCTR | Terminal connector for 132 kV wave trap to receive Twin conductor -PANTHER | Nos.
| 145KV |  | CNCTR | Terminal connector for 132 kV wave trap to receive Single conductor -PANTHER | Nos.
| 145KV |  | CNCTR | Terminal connector for 132 kV wave trap to receive Single conductor - HTLS | Nos.
| 145KV |  | CNCTR | Terminal connector for 132 kV wave trap to receive 3.5" Al Tube -Rigid Type | Nos.
145KV
| 145KV |  |  | LIGHTNING ARRESTOR
| 145KV |  | CNCTR | Terminal connector for 132 kV LA to receive 3" Al Tube | Nos.
| 145KV |  | CNCTR | Terminal connector for 132 kV LA to receive Single conductor - zebra | Nos.
| 145KV |  | CNCTR | Terminal connector for 132 kV LA to receive Single conductor -PANTHER | Nos.
| 145KV |  | CNCTR | Terminal connector for 132 kV LA to receive Single conductor - HTLS | Nos.
| 145KV |  | CNCTR | Terminal connector for 132 kV LA to receive 3.5" Al Tube | Nos.
145KV
| 145KV |  |  | ICT/ST/GT/REACTOR
| 145KV |  | CNCTR | Terminal connector for 132kV bushing of ICT to receive Twin conductor - zebra | Nos.
| 145KV |  | CNCTR | Terminal connector for 132 kV bushing of ICT to receive Single conductor - zebra | Nos.
| 145KV |  | CNCTR | Terminal connector for 132 kV bushing of reactor to receive Single conductor - zebra | Nos.
| 145KV |  | CNCTR | Terminal connector for 132kV bushing of ICT to receive Twin conductor - PANTHER | Nos.
| 145KV |  | CNCTR | Terminal connector for 132 kV bushing of ICT to receive Single conductor - PANTHER | Nos.
| 145KV |  | CNCTR | Terminal connector for 132 kV bushing of reactor to receive Single conductor - PANTHER | Nos.
| 145KV |  | CNCTR | Terminal connector for 132 kV bushing of ICT to receive Single conductor - HTLS | Nos.
| 145KV |  | CNCTR | Terminal connector for 132 kV bushing of reactor to receive Twin conductor - MOOSE | Nos.
145KV
| 145KV | SF6 TO AIR |  | SF6 TO AIR
| 145KV | SF6 TO AIR | CNCTR | Terminal connector for 765 KV SF6 to AIR bushing of GIST to receive Quad conductor (AAC BULL) | Nos.
| 145KV | SF6 TO AIR | CNCTR | Terminal connector for 765 KV SF6 to AIR bushing of GIS to receive 4.5" Al Tube - Expansion Type | Nos.
| 145KV | SF6 TO AIR | CNCTR | Terminal connector for 765 KV SF6 to AIR bushing of GIS to receive Quad conductor (AAC BULL) | Nos.
765KV
| 145KV |  |  | CURRENT TRANSFORMER
| 145KV |  | CNCTR | Terminal connector for145kV Neutral current transformer to receive 75X12 mm GS Flat | Nos.
145KV
| 145KV |  |  | CURRENT TRANSFORMER
| 145KV |  | CNCTR | Terminal connector for current transformer to receive Single ACSR conductor | Nos.
| 145KV |  | CNCTR | Terminal connector for Neutral current transformer to receive Twin AAC BUL Lconductor | Nos.
145KV
| 145KV |  |  | CLAMPS
| 145KV |  |  | T CLAMPS suitable for:-
| 145KV |  | CNCTR | Single conductor on run & Single conductor on tap - zebra | Nos.
| 145KV |  | CNCTR | Twin conductor on run & tap - BULL | Nos.
| 145KV |  | CNCTR | Single conductor on run & Single conductor on tap - Panther | Nos.
| 145KV |  | CNCTR | Twin conductor on run & tap - Panther | Nos.
| 145KV |  | CNCTR | Single conductor on run & Single conductor on tap - HTLS | Nos.
| 145KV |  | CNCTR | 3'' Al. tube on run & twin BULL on tap | Nos.
| 145KV |  | CNCTR | 3'' Al. tube on run & Single Zebra on tap | Nos.
| 145KV |  | CNCTR | 3'' Al. tube on run & twin Panther on tap | Nos.
| 145KV |  | CNCTR | 3'' Al. tube on run & Single Panther on tap | Nos.
| 145KV |  | CNCTR | 3'' Al. tube on run & Single HTLS on tap | Nos.
| 145KV |  | CNCTR | 3.5'' Al. tube on run & twin Zebra on tap | Nos.
| 145KV |  | CNCTR | 3.5'' Al. tube on run & Single Zebra on tap | Nos.
| 145KV |  | CNCTR | 3.5'' Al. tube on run & twin Panther on tap | Nos.
| 145KV |  | CNCTR | 3.5'' Al. tube on run & Single Panther on tap | Nos.
| 145KV |  | CNCTR | 3.5'' Al. tube on run & Single HTLS on tap | Nos.
145KV
| 145KV |  |  | PG CLAMPS suitable for:-
| 145KV |  | CNCTR | PG clamp suitable for Single ZEBRA conductor on run and tap | Nos.
| 145KV |  | CNCTR | PG clamp suitable for Single Panther conductor on run and tap | Nos.
| 145KV |  | CNCTR | PG clamp suitable for Single HTLS Conductor on run and tap | Nos.
| 145KV |  | CNCTR | PG clamp suitable for Single Conductor on run and tap (HTLS to Panther) | Nos.
| 145KV |  | CNCTR | PG clamp suitable for Single Conductor on run and tap (HTLS to ZEBRA) | Nos.
145KV
| 145KV |  |  | SPACERS (250 mm)
| 145KV |  | CNCTR | Rigid Spacer for Twin conductor - BULL | Nos.
| 145KV |  | CNCTR | Flexible Spacer for Twin conductor - BULL | Nos.
| 145KV |  | CNCTR | Rigid Spacer for Twin conductor - Panther | Nos.
| 145KV |  | CNCTR | Flexible Spacer for Twin conductor - Panther | Nos.
145KV
| 145KV |  |  | ACSR CONDUCTOR / AL. TUBE
| 145KV |  | CON | AAC BULL Conductor | Mtrs.
| 145KV |  | CON | ACSR Zebra Conductor | Mtrs.
| 145KV |  | CON | HTLSConductor | Mtrs.
| 145KV |  | CON | Steel wire 7 / 3.66 mm | Mtrs.
| 145KV |  | CON | Steel wire 7 / 3.15 mm | Mtrs.
| 145KV |  | IPS | 3.0", Schedule-80, Extra Heavy Duty Aluminun Tube | Mtrs.
| 145KV |  | IPS | Corona bell/cap for 3.0" Al Tube | Nos.
| 145KV |  | IPS | Welding sleeve for 3" Al Tube | Nos.
145KV
| 145KV |  |  | CLAMPS for shield wire:-
| 145KV |  | CNCTR | PG clamp suitable for shield wire 7 / 3.66 mm | Nos.
| 145KV |  | CNCTR | PG clamp suitable for shield wire 7 / 3.15 mm | Nos.
| 145KV |  | CNCTR | Tension calmps with D-shakle assembly suitable for 7/3.66(10.98mm dia.OD) GI E/W | Nos.
| 145KV |  | CNCTR | Pad type clamp suitable for E/W down conductor 7/3.66 on one side & 75X10mm GS Flat | Nos.
| 145KV |  | CNCTR | Pad type clamp suitable for E/W down conductor 7/3.66 on one side & 65X10mm GS Flat | Nos.
| 145KV |  | CNCTR | Pad type clamp suitable for E/W down conductor 7/3.66 on one side & 50X10mm GS Flat | Nos.
| 145KV |  | CNCTR | Cleat type clamp for Earthing down conductor (10.98mm dia.) | Nos.
| 145KV |  | CNCTR | Tension calmps with D-shakle assembly suitable for 7/3.15 GI E/W | Nos.
| 145KV |  | CNCTR | Pad type clamp suitable for E/W down conductor 7/3.15 on one side & 75X10mm GS Flat | Nos.
| 145KV |  | CNCTR | Pad type clamp suitable for E/W down conductor 7/3.15 on one side & 65X10mm GS Flat | Nos.
| 145KV |  | CNCTR | Pad type clamp suitable for E/W down conductor 7/3.15 on one side & 50X10mm GS Flat | Nos.
| 145KV |  | CNCTR | Cleat type clamp for Earthing down conductor 7/3.15 | Nos.
145KV
145KV
| 145KV |  |  | JUNCTION BOX AND BMK
| 145KV |  | MB | Bay marshalling kiosk | Nos.
| 145KV |  | MB | CT Junction box for CT with 60 pairs of disconnecting type terminal blocks | Nos.
| 145KV |  | MB | PT Junction box for CVT with 48nos of studd type terminal blocks | Nos.
9 | 72.5KV |  |  | 72.5 KV ERECTION HARDWARE MATERIALS (For Tertiary Connection)
| 72.5KV |  |  | CLAMPS
| 72.5KV |  |  | T CLAMPS suitable for:-
| 72.5KV |  | CNCTR | 3" IPS AL. Tube on run & Single ACSR Moose on tap | Nos.
| 72.5KV |  | CNCTR | 3" IPS AL. Tube on run & Twin ACSR Moose on tap | Nos.
| 72.5KV |  | CNCTR | End connector suitable for 3" Al tube on run & ACSR Moose Conductor on tap | Nos.
72.5KV
| 72.5KV |  |  | EQUIPMENT TERMINAL CONNECTOR
| 72.5KV |  |  | CIRCUIT BREAKER:-
| 72.5KV |  | CNCTR | Terminal connector for Circuit breaker to receive Single ACSR Moose Conductor | Nos.
72.5KV
| 72.5KV |  |  | ISOLATORS:-
| 72.5KV |  | CNCTR | Terminal connector for Isolator to receive Single ACSR conductor | Nos.
72.5KV
| 72.5KV |  |  | POST INSULATORS
| 72.5KV |  | CNCTR | Terminal connector for Post Insulator suitable to hold 3'' Al Tube - Sliding type | Nos.
| 72.5KV |  | CNCTR | Terminal connector for Post Insulator suitable to hold 3'' Al Tube -Expansion Type | Nos.
72.5KV
| 72.5KV |  |  | CURRENT TRANSFORMER
| 72.5KV |  | CNCTR | Terminal connector for current transformer to receive Single ACSR conductor | Nos.
72.5KV
| 72.5KV |  |  | VOLTAGE TRANSFORMER
| 72.5KV |  | CNCTR | Terminal connector for 72.5 kV Potential transformer to receive Single ACSR Conductor | Nos.
72.5KV
| 72.5KV |  |  | Transformer/Reactor
| 72.5KV |  | CNCTR | Terminal connector for tertiary bushing of 500MVA Transformer to receive Single ACSR conductor | Nos.
| 72.5KV |  | CNCTR | Terminal connector for neutral bushing of reactor to receive Single ACSR conductor | Nos.
72.5KV
| 72.5KV |  |  | Surge Arrestor
| 72.5KV |  | CNCTR | Terminal connector for bushing of LA to receive Single ACSR conductor | Nos.
| 72.5KV |  |  | ACSR CONDUCTOR / AL. TUBE
| 72.5KV |  | CON | AAC BULL Conductor | Mtrs.
| 72.5KV |  | CON | ACSR Zebra Conductor | Mtrs.
| 72.5KV |  | CON | HTLSConductor | Mtrs.
| 72.5KV |  | CON | Steel wire 7 / 3.66 mm | Mtrs.
| 72.5KV |  | CON | Steel wire 7 / 3.15 mm | Mtrs.
| 72.5KV |  | IPS | 3.0", Schedule-80, Extra Heavy Duty Aluminun Tube | Mtrs.
| 72.5KV |  | IPS | Corona bell/cap for 3.0" Al Tube | Nos.
| 72.5KV |  | IPS | Welding sleeve for 3" Al Tube | Nos.
72.5KV
10 | 36KV |  |  | 33 KV ERECTION HARDWARE MATERIALS (For SEB Supply)
| 36KV |  |  | CLAMPS
| 36KV |  |  | T CLAMPS suitable for:-
| 36KV |  | CNCTR | 3" IPS AL. Tube on run & Single ACSR MOOSE on tap | Nos.
| 36KV |  | CNCTR | 3" IPS AL. Tube on run & TWIN ACSR MOOSE on tap | Nos.
| 36KV |  | CNCTR | End connector suitable for 3" Al tube on run & ACSR Conductor on tap | Nos.
36KV
| 36KV |  |  | EQUIPMENT TERMINAL CONNECTOR
| 36KV |  |  | ISOLATORS:-
| 36KV |  | CNCTR | Terminal connector for Isolator to receive Single ACSR conductor | Nos.
36KV
| 36KV |  |  | POST INSULATORS
| 36KV |  | CNCTR | Terminal connector for Post Insulator suitable to hold 3'' Al Tube - Sliding type | Nos.
| 36KV |  | CNCTR | Terminal connector for Post Insulator suitable to hold 3'' Al Tube -Expansion Type | Nos.
36KV
| 36KV |  |  | CURRENT TRANSFORMER
| 36KV |  | CNCTR | Terminal connector for Neutral current transformer to receive 75X12 mm GS Flat | Nos.
36KV
| 36KV |  |  | CURRENT TRANSFORMER
| 36KV |  | CNCTR | Terminal connector for current transformer to receive Single ACSR conductor | Nos.
| 36KV |  | CNCTR | Terminal connector for Neutral current transformer to receive Twin ACSR Moose conductor | Nos.
36KV
| 36KV |  |  | VOLTAGE TRANSFORMER
| 36KV |  | CNCTR | Terminal connector for 72.5 kV Potential transformer to receive Single ACSR Conductor | Nos.
36KV
| 36KV |  |  | LT Transformer
| 36KV |  | CNCTR | Terminal connector for HT bushing of LT Transformer to receive Single ACSR conductor | Nos.
| 36KV |  | CNCTR | Terminal connector for LT bushing | Nos.
36KV
| 36KV |  |  | Transformer/Reactor
| 36KV |  | CNCTR | Terminal connector for Neutral bushing of 500MVA Transformer to receive Twin ACSR MOOSE conductor | Nos.
36KV
| 36KV |  |  | Surge Arrestor
| 36KV |  | CNCTR | Terminal connector for bushing of LA to receive Single ACSR conductor | Nos.
36KV
| 36KV |  |  | HG Fuse
| 36KV |  | CNCTR | Terminal connector for bushing of HG Fuse to receive Single conductor | Nos.
11 | OTHER |  |  | EHV / HT Cable Bonding Material
1.1 | OTHER |  | CBM | Straight Through Joints - 245 KV
1.2 | OTHER |  | CBM | For 220KV , 630 Sqmm Cu / Al Cable XLPE | Nos.
1.3 | OTHER |  | CBM | For 220KV , 800 Sqmm Cu / Al Cable XLPE | Nos.
1.4 | OTHER |  | CBM | For 220KV , 1000 Sqmm Cu / Al Cable XLPE | Nos.
1.5 | OTHER |  | CBM | For 220KV , 1200 Sqmm Cu / Al Cable XLPE | Nos.
1.6 | OTHER |  | CBM | For 220KV , 1600 Sqmm Cu / Al Cable XLPE | Nos.
1.7 | OTHER |  | CBM | For 220KV , 2000 Sqmm Cu / Al Cable XLPE | Nos.
1.8 | OTHER |  | CBM | For 220KV , 2500 Sqmm Cu / Al Cable XLPE | Nos.
| OTHER |  |  | (Note : Generally , the Straight through Joints are compatible to a range of EHV Cable size. Same need to be insured while placing the order/enquiry
1.9 | OTHER |  | CBM | Straight Through Joints - 145 KV
1.1 | OTHER |  | CBM | For 145KV , 630 Sqmm Cu / Al Cable XLPE | Nos.
1.11 | OTHER |  | CBM | For 145KV , 800 Sqmm Cu / Al Cable XLPE | Nos.
1.12 | OTHER |  | CBM | For 145KV , 1000 Sqmm Cu / Al Cable XLPE | Nos.
1.13 | OTHER |  | CBM | For 145KV , 1200 Sqmm Cu / Al Cable XLPE | Nos.
1.14 | OTHER |  | CBM | For 145KV , 1600 Sqmm Cu / Al Cable XLPE | Nos.
1.15 | OTHER |  | CBM | For 145KV , 2000 Sqmm Cu / Al Cable XLPE | Nos.
1.16 | OTHER |  | CBM | For 145KV , 2500 Sqmm Cu / Al Cable XLPE | Nos.
| OTHER |  |  | (Note : Generally , the Straight through Joints are compatible to a range of EHV Cable size. Same need to be insured while placing the order/enquiry
1.17 | OTHER |  | CBM | Disconnecting link box direct earthing W/O SVL (3 Way) | Nos.
1.18 | OTHER |  | CBM | Three phase link box for cross bonding (6-Way) with SVL | Nos.
1.19 | OTHER |  | CBM | Three phase link box (Direct) with SVL | Nos.
1.2 | OTHER |  | CBM | 1.1KV , 1C X 300 mm2 Cu XLPE/PVC bonding cable | Mtrs.
1.21 | OTHER |  | CBM | 2.2 KV , 1C X 300 mm2 Cu XLPE/PVC bonding cable | Mtrs.
1.22 | OTHER |  | CBM | 2.2 KV , 1C X 400 mm2 Cu XLPE/PVC bonding cable | Mtrs.
1.23 | OTHER |  | CBM | 3.3 KV , 1C X 300 mm2 Cu XLPE/PVC bonding cable | Mtrs.
1.24 | OTHER |  | CBM | 3.3 KV , 1C X 400 mm2 Cu XLPE/PVC bonding cable | Mtrs.
1.25 | OTHER |  | EARTH | Earth continuty conductor 7.66 GS wire | Mtrs.
12 | EARTH |  |  | EARTHING MATERIAL FOR COMPLETE SWITCHYARD
1.1 | EARTH |  | EARTH | Main mat (28mm dia rod) | Mtrs
1.2 | EARTH |  | EARTH | Main mat (32mm dia rod) | Mtrs
1.3 | EARTH |  | EARTH | Main mat (36mm dia rod) | Mtrs
1.4 | EARTH |  | EARTH | Main mat (40mm dia rod) | Mtrs
1.5 | EARTH |  | EARTH | Riser (28mm dia rod) | Mtrs
1.6 | EARTH |  | EARTH | Riser (32mm dia rod) | Mtrs
1.7 | EARTH |  | EARTH | Riser (36mm dia rod) | Mtrs
1.8 | EARTH |  | EARTH | Riser (40mm dia rod) | Mtrs
1.9 | EARTH |  | EARTH | 75 X 12mm GS FLAT | Mtrs
1.1 | EARTH |  | EARTH | 75 X 10 mm GS Flat | Mtrs
1.11 | EARTH |  | EARTH | 65 X 10 mm GS Flat | Mtrs
1.12 | EARTH |  | EARTH | 50 X 12 GS Flat | Mtrs
1.13 | EARTH |  | EARTH | 50 X 10 GS Flat | Mtrs
1.14 | EARTH |  | EARTH | 50X6 mm GS Flat | Mtrs
1.15 | EARTH |  | EARTH | 50X6 mm MS Flat | Mtrs
1.16 | EARTH |  | EARTH | 100 x 10 mm AL Flat for GIS Earthing | Mtrs
1.17 | EARTH |  | EARTH | 50 x 6 Cu Flat for GIS Earthing | Mtrs
1.18 | EARTH |  | EARTH | 36 mm dia Pipe electrode (3m long) | Nos
1.19 | EARTH |  | EARTH | 36mm dia Rod electrode (3m long) With CI frmae and cover | Nos
1.2 | EARTH |  | EARTH | 40 mm dia Pipe electrode (3m long) | Nos
1.21 | EARTH |  | EARTH | 40 mm dia Rod electrode (3m long) With CI frmae and cover | Nos
1.22 | EARTH |  | EARTH | 20 mm Dia Rod Electrode for Street Light Earthing | Nos
1.23 | EARTH |  | EARTH | Clamps for main mat to electrode - 20 Dia | Nos
1.24 | EARTH |  | EARTH | Clamps for main mat to electrode - 36 Dia | Nos
1.25 | EARTH |  | EARTH | Clamps for main mat to electrode - 40 Dia | Nos
1.26 | EARTH |  | EARTH | Cleat for 75 x 12 mm MS/GS Flat | Nos
1.27 | EARTH |  | EARTH | Cleats for 75 x 10 mm MS/GS Flat | Nos
1.28 | EARTH |  | EARTH | Cleat for 65 x 10 mm MS/GS Flat | Nos
1.29 | EARTH |  | EARTH | Cleats for 50 x 10 mm MS/GS Flat | Nos
1.3 | EARTH |  | EARTH | Cleat for 65 x 10 mm MS/GS Flat | Nos
1.31 | EARTH |  | EARTH | Cleats for 50 x 6 mm MS/GS Flat | Nos.
1.32 | EARTH |  | EARTH | 120 mm2 Insulate Copper Cable | Nos.
1.33 | EARTH |  | EARTH | 90 mm2 Insulate Copper Cable | Nos.
1.34 | EARTH |  | EARTH | Bimetallic Compression Cable lug for 120 mm2 Cu cable | Nos.
1.35 | EARTH |  | EARTH | Bimetallic Compression Cable lug for 90 mm2 Cu cable | Nos.
1.36 | EARTH |  | EARTH | 600/1000V PVC Insulated 1x150 Sqmm Cu Cable For GIS Earthing (With Green-Yellow Strips) | Mtrs
1.37 | EARTH |  | EARTH | Double Compression GLAND suitable for 1x150 Sqmm Cu Cable | Nos.
1.38 | EARTH |  | EARTH | BI-Metallic Double Compression GLAND Clamp suitable for 1x150 to GS / AL FLAT (100 X 10) | Nos.
1.39 | EARTH |  | EARTH | Flexible Copper Braid, 25mm wide, 600mm long, 3.5mm thick | Nos.
13 | DSLP |  |  | Lightning Protection Material
1.1 | DSLP |  | EARTH | 25X3 mm GS Flat | Mtrs
1.2 | DSLP |  | EARTH | 25 X 6 mm GS Flat | Mtrs
1.3 | DSLP |  | EARTH | Down conductor clamp suitable for 25x3mm GS flat | Nos
1.4 | DSLP |  | EARTH | Square tape clamp for T joints suitable for 25x3mm GS flat | Nos
1.5 | DSLP |  | EARTH | Square tape clamp for L joints suitable for 25x3mm GS flat | Nos
1.6 | DSLP |  | EARTH | Square tape clamp for cross joints suitable for 25x3mm GS flat | Nos
1.7 | DSLP |  | EARTH | Pad type clamp for Shield wire (7/3.66) to 25X3 mm GS flat | Nos
1.8 | DSLP |  | EARTH | Pad type clamp for Shield wire (7/3.15) to 25X3 mm GS flat | Nos
1.9 | DSLP |  | EARTH | Down conductor clamp suitable for 25 X 6 GS flat | Nos
1.1 | DSLP |  | EARTH | Square tape clamp for T joints suitable for 25 X 6 GS flat | Nos
1.11 | DSLP |  | EARTH | Square tape clamp for L joints suitable for 25 X 6 GS flat | Nos
1.12 | DSLP |  | EARTH | Square tape clamp for cross joints suitable for 25 X 6 GS flat | Nos
1.13 | DSLP |  | EARTH | Pad type clamp for 7/3.66 shield wire to 25 X 6 mm GS flat | Nos
1.14 | DSLP |  | EARTH | Pad type clamp for 7/3.15 Shield wire to 25 X 6 mm GS flat | Nos
14 | TRAY |  |  | Cable Trays , Pipes ,Safety Items etc MISCELLANEOUS Items
1.1 | TRAY |  |  | Cable Trays
1.2 | TRAY |  | TRAY | 50W mm Perforated Type | Mtr
1.3 | TRAY |  | TRAY | 150W mm Perforated Type | Mtr
1.4 | TRAY |  | TRAY | 200W mm Perforated Type | Mtr
1.5 | TRAY |  | TRAY | 300(W) mm Ladder type | Mtr
1.6 | TRAY |  | TRAY | 450(W) mm Ladder type | Mtr
1.7 | TRAY |  | TRAY | 600(W)) mm Ladder type | Mtr
15 | PIPE |  |  | Pipes
1.1 | PIPE |  | PIPE | 60MM OD PVC Pipe | Mtr
1.2 | PIPE |  | PIPE | 100MM OD PVC Pipe | Mtr
1.3 | PIPE |  | PIPE | 160MM OD PVC Pipe | Mtr
1.4 | PIPE |  | PIPE | 200MM OD PVC Pipe | Mtr
1.5 |  |  | PIPE | 50mm GI Pipe supply and laying | Mtr
1.6 | PIPE |  | ACCS | Rubber Safety Mat | Mtr
1.7 | PIPE |  | ACCS | Danger Boards | Nos
1.8 | PIPE |  | ACCS | Phase Indication Boards/ Plates | Nos
|  |  | ACCS | Bay Indication Boards/ Plates | Nos
16 | OTHER |  |  | Cable Clamps
1.1 | OTHER |  | CLMP | Al / FRP Trefoil Clamp (Non- magnetic) for Single core XLPE , 220KV Cable (EHV cable size to be referred from proposed cable size) | Nos
1.2 | OTHER |  | CLMP | Al / FRP Trefoil Clamp (Non- magnetic) for Single core XLPE , 145KV Cable (EHV cable size to be referred from proposed cable size) | Nos
1.3 | OTHER |  | CLMP | GI Trefoil Clamp for Three core XLPE , 52KV HT Cable ( cable size to be referred from proposed cable size) | Nos
1.4 | OTHER |  | CLMP | FRP Trefoil Clamp for Single core XLPE , 52KV HT Cable ( cable size to be referred from proposed cable size) | Nos
1.5 | OTHER |  | CLMP | GI Trefoil Clamp for Three core XLPE , 33KV HT Cable ( cable size to be referred from proposed cable size) | Nos
1.6 | OTHER |  | CLMP | FRP Trefoil Clamp for Single core XLPE , 33KV HT Cable ( cable size to be referred from proposed cable size) | Nos
1.7 | OTHER |  | CLMP | GI Trefoil Clamp for Three core XLPE , 11KV HT Cable ( cable size to be referred from proposed cable size) | Nos
1.8 | OTHER |  | CLMP | FRP Trefoil Clamp for Single core XLPE , 11KV HT Cable ( cable size to be referred from proposed cable size) | Nos
|  |  |  | Modular Cable sealing arrangement | SET