## NGR bypass arrangement and inte
Provision of NGR bypass arrangement and inter tripping scheme on 240 MVAR Switchable Line Reactor at Bhopal end of Kurawar – Bhopal 765 kV S/c line (~Route length: 60 km)”
A | EQP | 765kV | For 765KV Transmission Line with 240 MVAR Switchable Line Reactor at Bhopal end of Kurawar – Bhopal 765 kV S/c line | Unit | Present Scope | REMARKS
1 | CB | 145KV | 145KV (1-PH) Circuit Breaker including support structure and foundation Bolts (for NGR Bypass ) | Nos. | 1 | Brief Scope: Provision of NGR bypass arrangement and inter tripping scheme on 240 MVAR SW LR at Bhopal end of Kurawar – Bhopal 765 kV S/c line (~60 km.):
2 | BPI | 145KV | 145 KV BPI (6KN) Creepage Distance 25 mm/KV including support structure | Nos. | 2
3 | CRP | 765KV | Modification in Existing CRP scheme required for completion of NGR bypass arrangement including inter tripping scheme | Sets | 1
4 | Earthing | 765KV | Earthing Material required for earthing of CB,BPI (75X12 mm GI FLAT- 25 Mtr, 50X6 mm GI FLAT - 25 Mtr ) | Set | 1
5 | EKD | 765KV | Clamps & Connector required for CB,BPI,Condutor | Sets | 1
6 | Conductor | AL. Tube | 3 Inch Al Tube (15 Mtr.) | Sets | 1
7 | Conductor | MOOSE | ACSR Moose Conductor (25Mtr) | Sets | 1
8 | CIVIL | CIVIL WORKS | Required Civil Works including support structure and foundation bolts for above Items | Sets | 1
NOTE: Provision of NGR bypass arrangement and inter tripping scheme is considered (765kV 1No. Line) on 240MVAR SW LR at Bhopal end of Kurawar – Bhopal 765 kV S/c line (~60 km.) only Refer Brief Scope